## Vishay BoM
**VISHAY Reference Design Alternative / Replacement Parts List**
|  | IC Part Number: | TLD5095EL_AECQ
|  | Description: | Multitopology LITIX - Power DC/DC LED Controller IC with built in protection features
|  | Automotive Rating: | AEC-Q
|  | リファレンス回路リンク | https://www.infineon.com/dgdl/Infineon-TLD5095EL-DataSheet-v01_50-EN.pdf?fileId=5546d462696dbf12016981f06bec39d7
|  | リファレンス回路掲載ページ | P26
|  | ネクスティ問合せ | https://www.e-nexty.com/inquiries/new
ITEM | QTY | REFERENCE | PART DESCRIPTION | MANUFACTURER | PART NUMBER | NOTES
1 | 0 | D1 - n | Diode White | Osram | LUW H9GP
|  | Option | LED COOL WHITE 0603 SMD AEC-Q | VISHAY | VLMW11R2S2-5K8L-08 | SMD, 0603, 1.6 x 0.8mm
|  | Option | LED COOL WHITE 2PLCC SMD AEC-Q | VISHAY | VLMW33U2AA-5K8L-08 | SMD, 2.8 x 2.2mm, 2-Pin
2 | 1 | DBO | Diode Schottky, 3 A, 100 VR | VISHAY | SS3H10HE3_B/H | AEC-Q, DO-214AB (SMC), High Barrier
|  | Option | 100V, 4A, ESD Capability Rectifier, Diode, SMPC | VISHAY | SE40PBHM3_A/H | AEC-Q, TO-277A, (SMPC)
|  | Option | 100V, 3A, 0.56V, Schottky, Diode, SlimSMA | VISHAY | VSSAF3M10HM3 | AEC-Q, DO-221AC (SlimSMA), TMBS
3 | 1 | DZ | 5.1V, 300mW, 5%, Zener, Diode, SOT-23-3 | VISHAY | BZX84C5V1-HE3-08 | AEC-Q, SOT-23, Tol. 5%
4 | 1 | CBO | Capacitor 100 uF, 80V | Panasonic | EEVFK1K101Q
|  | Option | 100µF, CAPACITOR, 80V, ±20%, Al Electrolytic, Radial Can, SMD, , 125°C, AEC-Q | VISHAY | MAL214699706E3 | SMD , 12.5mm x 12.5mm x 13.00mm
5 | 1 | CIN | Capacitor 100 uF, 50V | Panasonic | EEEFK1H101GP
|  | Option | 100µF, CAPACITOR, 50V, ±20%, Al Electrolytic, Radial Can, SMD, , 125°C, AEC-Q | VISHAY | MAL214699103E3 | SMD , 10.0mm x 10.0mm x 10.00mm
6 | 1 | CCOMP | Capacitor 10 nF, MLCC, X7R | EPCOS
|  | Option | CAP CER 0.010uF 10% 50V X7R 0603 | VISHAY | GA0603Y103KXAAC31G | GA….31G, Automotive Series, AEC-Q
7 | 1 | CIVCC | Capacitor 1 uF, 6.3V, MLCC X7R | EPCOS | CCNPZC105KBW
|  | Option | 4.7µF, CAPACITOR, 10V, ±10%, Tantalum, A-case, 3216-18, 150°C, AEC-Q | VISHAY | TH3A475K016D2900 | SMD 1206, 3.2mm x 1.6mm x 1.80mm
8 | 1 | IC1 | IC Multitopology LITIX Power DC/DC Controller IC | Infineon | TLD5095
9 | 1 | IC2 | IC 32-bit Arm Cortex Microcontroller (MCU) Families by Cypress | Infineon | xC866
10 | 3 | LBO | Inductor 100 uH, Boost to Battery Application | Coilcraft | MSS1278T-104ML_
|  | Option (Boost to Batt) | 100µH, INDUCTOR, ±20%, 4.3A Isat, 3.1A Idc, 175.0mΩ, 155°C, AEC-Q | VISHAY | IHLE5050FHER101M5A | AEC-Q, SMD, Shielded, 13.6mm x 12.9mm x 6.50mm
|  | Option (Boost to Batt) | 75µH, INDUCTOR, ±20%, 3.51A Isat, 2.74A Idc, 204mΩ, 155°C, AEC-Q | VISHAY | IHLP4040EDER750M5A | AEC-Q, SMD, Shielded, 11.5mm x 10.3mm x 5.40mm
|  | Option (Sepic) | 47µH, INDUCTOR, ±20%, 4.1A Isat, 3.1A Idc, 167.0mΩ, 155°C, AEC-Q | VISHAY | IHLP4040DZER470M5A | AEC-Q, SMD, Shielded, 11.5mm x 10.3mm x 4.00mm
|  | Option (Buck) | 22µH, INDUCTOR, ±20%, 6.4A Isat, 4.1A Idc, 70.5mΩ, 155°C, AEC-Q | VISHAY | IHLP4040DZER220M5A | AEC-Q, SMD, Shielded, 11.5mm x 10.3mm x 4.00mm
11 | 1 | RCOMP, RDIM1, RDIM2 | Resistor 10 kΩ, 1% | Panasonic | ERJ3EKF1002V
|  | Option | RES SMD 10K OHM 1% 1/10W 0603 | VISHAY | CRCW060310K0FKEA | Standard e3 Series, AEC-Q200
12 | 2 | RFB | Resistor 820 mΩ, 1% | Panasonic | ERJ14BQFR82U
|  | Option | RES 0.82 OHM 1% 1W 1210 SMD | VISHAY | RCWE1210R820FKEA | AEC-Q, Thick-Film, Wraparound, Extremely Low Value
13 | 1 | RFREQ, RST | Resistor 20 kΩ, 1% | Panasonic | ERJ3EKF2002V
|  | Option | RES SMD 20K OHM 1% 1/10W 0603 | VISHAY | CRCW060320K0FKEA | Standard e3 Series, AEC-Q200
14 | 1 | ROVH | Resistor 33.2 kΩ, 1% | Panasonic | ERJP06F5102V
|  | Option | RES SMD 33.2K OHM 1% 1/10W 0603 | VISHAY | CRCW060333K2FKEA | Standard e3 Series, AEC-Q200
15 | 1 | ROVL | Resistor 1 kΩ, 1% | Panasonic | ERJ3EKF1001V
|  | Option | RES SMD 1K OHM 1% 1/10W 0603 | VISHAY | CRCW06031K00FKEA | Standard e3 Series, AEC-Q200
16 | 1 | RCS | Resistor 50 mΩ, 1% | Panasonic | ERJB1CFR05U
|  | Option | RES 0.05 OHM 2W 1% 2010 SMD | VISHAY | WFMB2010R0500FEA | AEC-Q, Current Sense, Power Metal Plate, High Power
|  | Option | RES 0.05 OHM 3W 1% 2512 SMD | VISHAY | WFMB2512R0500FEA | AEC-Q, Current Sense, Power Metal Plate, High Power
|  | Option | RES 0.05 OHM 1% 7W 2818 SMD | VISHAY | WSHM2818R0500FEA | AEC-Q, Power Metal Strip, High Power, Low Value
|  | Option | RES 0.05 OHM 2W 2010 SMD WIDE | VISHAY | RCWE102050L0FKEA | AEC-Q, Thick-Film, Wraparound, Extremely Low Value, Wide
17 | 1 | TDIM1,TDIM2 | Transistor 60V Dual N-ch (3.1A) and P-ch. enh. (2A) | Infineon | BSO615CG
18 | 1 | Alternative | Transistor alternativ: 100V N-ch (0.37A), | Infineon | BSP123
|  | Option | MOSFET N-CHAN 100V 1.6A SMD SOT-23-3 | VISHAY | SQ2398ES-T1_GE3 | AEC-Q, SOT-23-3
19 | 1 | Alternative | Transistor alternativ: 60V P-ch (1.9A) | Infineon | BSP171P
|  | Option | MOSFET P-CHAN 60V 2.8A SMD SOT-23-3 | VISHAY | SQ2361ES-T1_GE3 | AEC-Q, SOT-23-3
|  | Option | MOSFET P-CHAN 60V 1.7A SMD SOT-23-3 | VISHAY | SQ2309ES-T1_GE3 | AEC-Q, SOT-23-3
20 | 1 | TSW | Transistor N-ch, OptiMOS-T2 100V, 35A | Infineon | IPD35N10S3L-26
|  | Option | MOSFET N-CHAN 100V 37A SMD PPAK SO-8L | VISHAY | SQJA72EP-T1_GE3 | AEC-Q, PowerPAK SO-8L (6.15 x 5.13mm)
|  | Option | MOSFET N-CHAN 100V 32A SMD PPAK SO-8L | VISHAY | SQJ402EP-T1_GE3 | AEC-Q, PowerPAK SO-8L (6.15 x 5.13mm)
|  | Option | MOSFET N-CHAN 100V 50A SMD TO-252-3 | VISHAY | SQD50N10-8M9L_GE3 | AECQ, TO-252-3, Dpak (2 Leads + Tab)
21 | 1 | Alternative | Transistor alternativ: 60V N-ch, 30A | Infineon | IPD30N06S4L-23
|  | Option | MOSFET N-CHAN 60V 30A SMD PPAK SO-8L | VISHAY | SQJA60EP-T1_GE3 | AEC-Q, PowerPAK SO-8L (6.15 x 5.13mm)
|  | Option | MOSFET N-CHAN 60V 30A SMD PPAK SO-8L | VISHAY | SQJA00EP-T1_GE3 | AEC-Q, PowerPAK SO-8L (6.15 x 5.13mm)
|  | Option | MOSFET N-CHAN 60V 32A SMD PPAK SO-8L | VISHAY | SQJ464EP-T1_GE3 | AEC-Q, PowerPAK SO-8L (6.15 x 5.13mm)
22 | 1 | Alternative | Transistor alternativ : 60V N-ch, 2.6A | Infineon | BSP318S
|  | Option | MOSFET N-CHAN 60V 2.3A SOT-23 | VISHAY | SQ2308CES-T1_GE3 | AEC-Q, SOT-23-3
|  | Option | MOSFET N-CHAN 60V 4.3A SOT-23 | VISHAY | SQ2362ES-T1_GE3 | AEC-Q, SOT-23-3
Legal Disclaimer: is not associated with this advertisement. VISHAY Intertechnology, Inc. does not claim any ownership or affiliation with .
VISHAY INTERTECHNOLOGY, INC. AND ITS AFFILIATES (“VISHAY”) PROVIDES TECHNICAL AND RELIABILITY DATA (INCLUDING DATASHEETS), DESIGN RESOURCES (INCLUDING REFERENCE DESIGNS, BILL OF MATERIALS DOCUMENTS, AND REFERENCE DESIGN PARTS LISTS), APPLICATION OR OTHER DESIGN ADVICE, WEB TOOLS, SAFETY INFORMATION, AND OTHER RESOURCES “AS IS” AND WITH ALL FAULTS, AND DISCLAIMS ALL WARRANTIES, EXPRESS AND IMPLIED, INCLUDING WITHOUT LIMITATION ANY IMPLIED WARRANTIES OF MERCHANTABILITY, FITNESS FOR A PARTICULAR PURPOSE OR NON-INFRINGEMENT OF THIRD PARTY INTELLECTUAL PROPERTY RIGHTS.
These resources are intended for skilled developers designing with Vishay products. You are solely responsible for (1) selecting the appropriate Vishay products for your application, (2) designing, validating and testing your application, and (3) ensuring your application meets applicable standards, and any other safety, security, or other requirements. These resources are subject to change without notice. Vishay grants you permission to use these resources for development of an application that uses the Vishay products described in the resource. Other reproduction and display of these resources is prohibited. No license is granted to any other Vishay intellectual property right or to any third party intellectual property right. Vishay disclaims responsibility for, and you will fully indemnify Vishay and its representatives against, any claims, damages, costs, losses, and liabilities arising out of your use of these resources.
Vishay’s products are provided subject to Vishay’s Terms and Conditions of Sale (https://www.vishay.com/company/terms/) or other applicable terms available either on www.vishay.com or provided in conjunction with such Vishay products. Vishay’s provisions of these resources does not expand or otherwise alter Vishay’s applicable warranties or warranty disclaimers for Vishay products.
© 2020 Vishay Intertechnology, Inc. All Rights Reserved.