## Vishay BoM
**VISHAY Reference Design Alternative / Replacement Parts List**
|  | IC Part Number: | TLE7368_AECQ
|  | Description: | Next Generation Microcontroller Supply - Multifunctional PMIC Designed for Automotive Powertrain Systems using a Standard 12V Battery
|  | Automotive Rating: | AEC-Q
|  | リファレンス回路リンク | https://www.infineon.com/dgdl/Infineon-Z8F69729592_TLE7368E_TLE7368-xE_Demoboard-UserManual-v02_00-EN.pdf?fileId=5546d46273a5366f0173dc88fde14922
|  | リファレンス回路掲載ページ | P6,P8
|  | ネクスティ問合せ | https://www.e-nexty.com/inquiries/new
ITEM | QTY | REFERENCE | PART DESCRIPTION | MANUFACTURER | PART NUMBER | NOTES
1 | 1 | C2 | CAP CER 0.47UF 50V X7R 0805 | MuRata | GRM21BR71H474KA88L
|  | Option | CAP MLCC 0.47µF ±10% 50V X7R 1206 SMD | VISHAY | GA1206Y474KXABR31G | GA….31G Automotive Series AEC-Q
|  | Option | CAP MLCC 0.47µF ±10% 100V X7R 1210 SMD | VISHAY | GA1210Y474KXBAR31G | GA….31G Automotive Series AEC-Q
|  | Option | CAP MLCC 0.1µF ±10% 50V X7R 0603 SMD | VISHAY | GA0603Y104KXAAP31G | GA….31G Automotive Series AEC-Q
|  | Option | CAP MLCC 0.1µF ±10% 100V X7R 0805 SMD | VISHAY | GA0805Y104KXBBR31G | GA….31G Automotive Series AEC-Q
2 | 1 | C4 | CAP 10000PF 50V CERAMIC X7R 0805 | KEMET | C0805C103K5RACTU
|  | Option | CAP MLCC 0.01µF ±10% 50V X7R 0603 SMD | VISHAY | GA0603Y103KXAAC31G | GA….31G Automotive Series AEC-Q
|  | Option | `` | VISHAY | GA0805Y103JXBBC31G | GA….31G Automotive Series AEC-Q
3 | 1 | C5 | CAP CER .22UF 25V X7R 10% 0805 | TDK | C2012X7R1E224K
|  | Option | CAP MLCC 0.22µF ±10% 25V X7R 0805 SMD | VISHAY | GA0805Y224KXXB31G | GA….31G Automotive Series AEC-Q
|  | Option | CAP MLCC 0.22µF ±10% 50V X7R 1206 SMD | VISHAY | GA1206Y224KXABR31G | GA….31G Automotive Series AEC-Q
4 | 2 | C7, C9 | CAP CER 1UF 50V 0805 | Any | -
|  | Option | CAP MLCC 1µF ±10% 50V X7R 1210 SMD | VISHAY | GA1210Y105KXAAR31G | GA….31G Automotive Series AEC-Q
5 | 2 | C8 , C10 | CAP AL ELEC 47UF 50V RADIAL | Any | -
|  | Option | CAP Al Electrolytic 47µF ±20% 50V Radial Can SMD 125°C | VISHAY | MAL214699101E3 | AEC-Q, High Temperature, Low Impedance (10.0mm x 10.0mm x 10.00mm)
|  | Option | CAP Al Electrolytic 100µF ±20% 50V Radial Can SMD 150°C | VISHAY | MAL216099101E3 | AEC-Q, High Temperature & Reliability, Low Impedance (12.5mm x 12.5mm x 13.00mm)
|  | Option | CAP Al Electrolytic 470µF ±20% 50V Radial Can SMD 125°C | VISHAY | MAL224699108E3 | AEC-Q, High Temperature, Low Impedance, High Vibration Capability (16.0mm x 16.0mm x 16.00mm)
6 | 4 | C11, C13, C17, C21 | CAP CER 0.1UF 16V 10% X7R 0805 | MuRata | GRM219R71C104KA01D
|  | Option | CAP MLCC 0.1µF ±10% 16V X7R 0805 SMD | VISHAY | GA0805Y104KXJAC31G | GA….31G Automotive Series AEC-Q
7 | 1 | C12 | CAP CER 0.1UF 50V X7R 10% 0805 | TDK | C2012X7R1H104K
|  | Option | CAP MLCC 0.1µF ±10% 50V X7R 0805 SMD | VISHAY | GA0805Y104KXABR31G | GA….31G Automotive Series AEC-Q
8 | 1 | C14 | CAP CERM 1000PF 16V C0G 5% 0805 | TDK | B37947K9102J60
|  | Option | CAP MLCC 1000pF ±5% 50V C0G/NP0 0805 SMD | VISHAY | GA1206A102JXABR31G | GA….31G Automotive Series AEC-Q
|  | Option | CAP MLCC 1000pF ±2% 50V C0G/NP0 0603 SMD | VISHAY | GA0603A102GXAAC31G | GA….31G Automotive Series AEC-Q
9 | 4 | C15, C16, C19, C22 | CAP CER 1.0UF 10V 10% X5R 0805 | MuRata | GRM219R61A105KC01D
|  | Option | CAP MLCC 1µF ±10% 16V X7R 1206 SMD | VISHAY | GA1206Y105KXJBR31G | GA….31G Automotive Series AEC-Q
10 | 5 | C18, C33-C36 | CAP CER 4.7UF 16V X7R 1206 |  | GRM31CR71C475KA01L
|  | Option x1 | CAP Al Electrolytic 220µF ±20% 16V Radial Can SMD 125°C | VISHAY | MAL214699512E3 | AEC-Q, High Temperature, Low Impedance (8.0mm x 8.0mm x 10.00mm)
|  | Option x1 | CAP Al Electrolytic 470µF ±20% 16V Radial Can SMD 150°C | VISHAY | MAL216099501E3 | AEC-Q, High Temperature & Reliability, Low Impedance (12.5mm x 12.5mm x 13.00mm)
|  | Option Transient | CAP Al Electrolytic 1500µF ±20% 16V Radial Can SMD 125°C | VISHAY | MAL224699505E3 | AEC-Q, High Temperature, Low Impedance, High Vibration Capability (16.0mm x 16.0mm x 16.00mm)
|  | Option x1 (V < 10V, 8V) | CAP Tantalum 47µF ±10% 16V D-case 7343-31 150°C | VISHAY | TH3D476K016C0600 | AEC-Q, Molded, TANTAMOUNT, HI-TMP (150°C), (7.3mm x 4.3mm x 3.10mm)
|  | Option x1 (V < 10V) | CAP Tantalum 47µF ±10% 16V D-case 7343-31 125°C | VISHAY | TP3D476K016C0120AS | AEC-Q, Molded, TANTAMOUNT, High Performance, (7.3mm x 4.3mm x 3.10mm)
11 | 2 | C20, C26 | CAP CER 10UF 10V 1206 | Any | -
|  | Option (V < 10V, 8V) | CAP Tantalum 10µF ±10% 16V C-case 6032-28 150°C | VISHAY | TH3C106K016D1400 | AEC-Q, Molded, TANTAMOUNT, HI-TMP (150°C), (6.0mm x 3.2mm x 2.80mm)
|  | Option (V < 10V) | CAP Tantalum 10µF ±10% 16V C-case 6032-28 125°C | VISHAY | TP3C106K016E0450AS | AEC-Q, Molded, TANTAMOUNT, High Performance, (6.0mm x 3.2mm x 2.80mm)
|  | Option | CAP Polymer 10µF ±20% 10V A-case 3216-18 105°C | VISHAY | T55A106M010C0200 | vPolyTan, Molded, High Performance SMD 1206
12 | 3 | C23 - C25 | CAP CER 4.7UF 10V 10% X5R 0805 | MuRata | GRM219R61A475KE19D
13 | 1 | C27 | CAP TAN 10UF 25V 1210 | - | 26D250
|  | Option (V < 10V, 8V) | CAP Tantalum 22µF ±10% 16V D-case 7343-31 150°C | VISHAY | TH3D226K016D0800 | AEC-Q, Molded, TANTAMOUNT, HI-TMP (150°C), (7.3mm x 4.3mm x 3.10mm)
|  | Option (V < 10V) | CAP Tantalum 22µF ±10% 16V D-case 7343-31 125°C | VISHAY | TP3D226K016C0250AS | AEC-Q, Molded, TANTAMOUNT, High Performance, (7.3mm x 4.3mm x 3.10mm)
|  | Option | CAP Polymer 22µF ±20% 10V B-case 3528-21 105°C | VISHAY | T55B226M010C0070 | vPolyTan, Molded, High Performance SMD 1411
14 | 2 | C28, C31 | CAP 4.7UF 25V CERAMIC X5R 1206 | Panasonic | ECJ-3YB1E475K
|  | Option (V < 10V, 8V) | CAP Tantalum 4.7µF ±10% 16V B-case 3528-21 150°C | VISHAY | TH3B475K016D2100 | AEC-Q, Molded, TANTAMOUNT, HI-TMP (150°C), (3.5mm x 2.8mm x 2.10mm)
|  | Option (V < 10V) | CAP Tantalum 4.7µF ±10% 16V A-case 3216-18 125°C | VISHAY | TP3A475K016C2500AS | AEC-Q, Molded, TANTAMOUNT, High Performance, (3.2mm x 1.6mm x 1.80mm)
|  | Option | CAP Polymer 4.7µF ±20% 10V P-case 2012-12 105°C | VISHAY | T55P475M010C0200 | vPolyTan, Molded, High Performance SMD 0805
15 | 1 | C29 | CAP CER 10UF 25V 1210 | Any | -
16 | 1 | C30 | CAP TAN 47UF 16V 7343 | Any | -
|  | Option | CAP Tantalum 100µF ±10% 16V E-case 7343-43 150°C | VISHAY | TH3E107K016D0150 | AEC-Q, Molded, TANTAMOUNT, HI-TMP (150°C), (7.3mm x 4.3mm x 4.30mm)
|  | Option | CAP Tantalum 100µF ±10% 16V E-case 7343-43 125°C | VISHAY | TP3E107K016E0100AS | AEC-Q, Molded, TANTAMOUNT, High Performance, (7.3mm x 4.3mm x 4.30mm)
|  | Option | CAP Tantalum 100µF ±20% 10V D-case 7443 125°C | VISHAY | 595D107X0010D2T | Chip, TANTAMOUNT, Conformal Coated, Maximum CV (7.4mm x 4.3mm x 2.80mm)
|  | Option Transient | CAP Polymer 330µF ±20% 10V D-case 7343-31 105°C | VISHAY | T55D337M010C0009 | vPolyTan, Molded, High Performance SMD 2917
17 | 1 | C32 | CAP 10UF 25V CERAMIC X5R 1210 | Any | -
18 | 1 | D1 | DIODE ARRAY SWITCHING SOT-23 | Infineon | MMBD914LT1
|  | Option | 100V, 200mA, Small Signal, Diode, SOT-23-3 | VISHAY | MMBD914-HE3-08 | AEC-Q, SOT-23
19 | 1 | D2 | DIODE SCHOTTKY 100V 5A POWERDI5 | Diodes Inc | PDS5100-13
|  | Option | 100V, 5A, 0.65V, Schottky, Diode, SMPC | VISHAY | SS5P10HM3_A/H | AEC-Q, TO-277A (SMPC), eSMP Series
|  | Option | 100V, 2 x 5A, 0.59V, Schottky, Independent, FlatPAK 5 x 6 | VISHAY | V10K100DUHM3/H | AEC-Q, FlatPAK 5 x 6, Dual Independent, TMBS
|  | Option | 100V, 5A, 0.62V, Schottky, Diode, SlimSMA | VISHAY | VSSAF5M10HM3/H | AEC-Q, DO-221AC (SlimSMA)
|  | Option | 100V, 5A, 0.62V, Schottky, Diode, SlimSMAW | VISHAY | VSS8D5M10HM3/H | AEC-Q, DO-221AD (SlimSMAW), SOD-128 compatible
|  | Option | 60V, 3A, 0.46Vf, Schottky, Diode, SlimSMA | VISHAY | VSSAF3M6HM3/H | AEC-Q, DO-221AC (SlimSMA), TMBS
20 | 1 | D3 | DIODE SCHOTTKY 40V 5A POWERDI5 | Diodes Inc | PDS540-13
|  | Option | DIODE Schottky 40V 5A Vf~0.476V SMPC (TO-277A) | VISHAY | SS5P4HM3_A/H | AEC-Q101, eSMP, Single Configuration, SMD, 150°C (Tj), High Current Density, H/F
|  | Option | DIODE Schottky 40V 3A Vf~0.76V SMC (DO-214AB) | VISHAY | VS-30BQ040HM3/9AT | AEC-Q101, Planar Schottky, Single Configuration, SMD, 150°C (Tj), Low Vf, High Performance
|  | Option | 40V, 3A, 0.47V, Schottky, Diode, SMPC | VISHAY | SS3P4LHM3_A/H | AEC-Q, TO-277A (SMPC)
21 | 1 | L1 | Power Inductor 10uH Fastron | Fastron | PISR-100M-04
|  | Option | IND 10µH ±20% 2.9A Isat 4A Idc 71.9mΩ SMD 155°C | VISHAY | IHLP2525CZER100M5A | AEC-Q, Automotive, High Temperature (155°C) Series, Shielded (7.2mm x 6.7mm x 3.00mm)
|  | Option | IND 10µH ±20% 3.5A Isat 4A Idc 67.8mΩ SMD 125°C | VISHAY | IHLP2525CZER100M1A | AEC-Q, Automotive, Low DCR Series, Shielded (7.2mm x 6.7mm x 3.00mm)
|  | Option | IND 10µH ±20% 3.5A Isat 4A Idc 67.8mΩ SMD 125°C | VISHAY | IHLP2525CZER100M11 | Commercial, Low DCR Series, Shielded (7.2mm x 6.7mm x 3.00mm)
22 | 1 | L2 | Power Inductor 33uH Fastron | Fastron | PISR-330M-04
|  | Option | IND 33µH ±20% 3.2A Isat 3.1A Idc 149mΩ SMD 155°C | VISHAY | IHLP3232DZER330M5A | AEC-Q, Automotive, High Temperature (155°C) Series, Shielded (8.0mm x 8.0mm x 4.00mm)
|  | Option | IND 33µH ±20% 3.2A Isat 3.2A Idc 135mΩ SMD 125°C | VISHAY | IHLP3232DZER330M1A | AEC-Q, Automotive, Low DCR Series, Shielded (8.0mm x 8.0mm x 4.00mm)
|  | Option | IND 33µH ±20% 3.2A Isat 3.2A Idc 135mΩ SMD 125°C | VISHAY | IHLP3232DZER330M11 | Commercial, Low DCR Series, Shielded (8.0mm x 8.0mm x 4.00mm)
23 | 1 | Q1 | TRANS NPN 20V 1A SOT-223 | ON Semi | BCP68
24 | 4 | R1, R2, R10, R11 | RES 0.0 OHM 1/8W 5% 0805 SMD | Panasonic | ERJ-6GEY0R00V
|  | Option | RES 0Ω JUMPER 1/8W 0805 SMD Thick Film | VISHAY | CRCW08050000Z0EA | CRCW e3 Standard Chip Resistor AEC-Q200
25 | 5 | R3 - R7 | RES 10.0K OHM 1/8W 1% 0805 SMD | ROHM | MCR10EZHF1002
|  | Option | RES 10kΩ ±1% 1/8W 0805 SMD Thick Film | VISHAY | CRCW080510K0FKEA | CRCW e3 Standard Chip Resistor AEC-Q200
|  | Option | RES 10kΩ ±1% 1/10W 0603 SMD Thick Film | VISHAY | CRCW060310K0FKEA | CRCW e3 Standard Chip Resistor AEC-Q200
26 | 1 | U1 | IC REG AUTO APPL 3OUT DSO-36 | Infineon | TLE7368EXUMA3
Legal Disclaimer: is not associated with this advertisement. VISHAY Intertechnology, Inc. does not claim any ownership or affiliation with .
VISHAY INTERTECHNOLOGY, INC. AND ITS AFFILIATES (“VISHAY”) PROVIDES TECHNICAL AND RELIABILITY DATA (INCLUDING DATASHEETS), DESIGN RESOURCES (INCLUDING REFERENCE DESIGNS, BILL OF MATERIALS DOCUMENTS, AND REFERENCE DESIGN PARTS LISTS), APPLICATION OR OTHER DESIGN ADVICE, WEB TOOLS, SAFETY INFORMATION, AND OTHER RESOURCES “AS IS” AND WITH ALL FAULTS, AND DISCLAIMS ALL WARRANTIES, EXPRESS AND IMPLIED, INCLUDING WITHOUT LIMITATION ANY IMPLIED WARRANTIES OF MERCHANTABILITY, FITNESS FOR A PARTICULAR PURPOSE OR NON-INFRINGEMENT OF THIRD PARTY INTELLECTUAL PROPERTY RIGHTS.
These resources are intended for skilled developers designing with Vishay products. You are solely responsible for (1) selecting the appropriate Vishay products for your application, (2) designing, validating and testing your application, and (3) ensuring your application meets applicable standards, and any other safety, security, or other requirements. These resources are subject to change without notice. Vishay grants you permission to use these resources for development of an application that uses the Vishay products described in the resource. Other reproduction and display of these resources is prohibited. No license is granted to any other Vishay intellectual property right or to any third party intellectual property right. Vishay disclaims responsibility for, and you will fully indemnify Vishay and its representatives against, any claims, damages, costs, losses, and liabilities arising out of your use of these resources.
Vishay’s products are provided subject to Vishay’s Terms and Conditions of Sale (https://www.vishay.com/company/terms/) or other applicable terms available either on www.vishay.com or provided in conjunction with such Vishay products. Vishay’s provisions of these resources does not expand or otherwise alter Vishay’s applicable warranties or warranty disclaimers for Vishay products.
© 2019 Vishay Intertechnology, Inc. All Rights Reserved.