## Vishay BoM
**VISHAY Reference Design Alternative / Replacement Parts List**
|  | IC Part Number: | TLE8366_Vout=ADJ_AECQ
|  | Description: | 1.8A DC/DC Step-Down Voltage Regulator (Adjustable Vout)
|  | Automotive Rating: | AEC-Q
|  | リファレンス回路リンク | https://www.infineon.com/dgdl/Infineon-TLE8366_Demoboard-UserManual-v01_00-EN.pdf?fileId=db3a30433fe811c7013fed0ec7b93dc2
|  | リファレンス回路掲載ページ | P5-7
|  | ネクスティ問合せ | https://www.e-nexty.com/inquiries/new
ITEM | QTY | REFERENCE | PART DESCRIPTION | MANUFACTURER | PART NUMBER | NOTES
1 | 3 | C01, C09, C13 | 220 nF, Input capacitor, Bootstrap capacitor
|  | Option | CAP CER 0.22UF 50V X7R 1206 | VISHAY | GA1206Y224KXABR31G | GA….31G, Automotive Series, AEC-Q
2 | 1 | C04 | 100 µF/ 50 V, Input filter capacitor | EPCOS | B41121A6107M000
|  | Option | 100µF, CAPACITOR, 50V, ±20%, Al Electrolytic, Radial Can, SMD, , 125°C, AEC-Q | VISHAY | MAL214699104E3 | SMD , 10.0mm x 10.0mm x 12.00mm
3 | 1 | C07 | 100 pF, Capacitor of compensation network
|  | Option | CAP CER 100PF 50V C0G/NP0 0402 | VISHAY | GA0402A101JXAAP31G | GA….31G, Automotive Series, AEC-Q
4 | 1 | C08 | 22 nF, Capacitor of compensation network
|  | Option | CAP CER 0.022UF 50V X7R 0603 | VISHAY | GA0603Y223JXAAC31G | GA….31G, Automotive Series, AEC-Q
5 | 1 | C10 | 1 nF, Smoothing capacitor for feedback line
|  | Option | CAP CER 1000PF 50V C0G/NP0 0603 | VISHAY | GA0603A102JXAAC31G | GA….31G, Automotive Series, AEC-Q
6 | 1 | C12 | 100 µF/50V, , Output filter capacitor | EPCOS | B41121A6107M000
|  | Option | 100µF, CAPACITOR, 50V, ±20%, Al Electrolytic, Radial Can, SMD, , 125°C, AEC-Q | VISHAY | MAL214699104E3 | SMD , 10.0mm x 10.0mm x 12.00mm
|  | Option | 330µF, CAPACITOR, 16V, ±20%, Al Electrolytic, Radial Can, SMD, , 125°C, AEC-Q | VISHAY | MAL214699501E3 | SMD , 10.0mm x 10.0mm x 10.00mm
|  | Option | 470µF, CAPACITOR, 16V, ±20%, Al Electrolytic, Radial Can, SMD, , 150°C, AEC-Q | VISHAY | MAL216099501E3 | SMD , 12.5mm x 12.5mm x 13.00mm
|  | Option (Vo < 8V) | 100µF, CAPACITOR, 16V, ±10%, Tantalum, E-case, 7343-43, 150°C, AEC-Q | VISHAY | TH3E107K016D0150 | SMD 2917, 7.3mm x 4.3mm x 4.30mm
7 | 1 | D02 | Schottky Diode, , Freewheeling Diode | ON Semiconductor | MBRS340T3
|  | Option | 40V, 4A, 0.35V, Schottky, Diode, SMC | VISHAY | SL44HM3_A/I | AEC-Q, DO-214AB (SMC)
|  | Option | 45V, 4A, 0.41V, TMBS, Schottky, SMP | VISHAY | V4PAL45HM3_A/I | AEC-Q, DO-221BC (SMPA)
|  | Option | 40V, 3A, 0.50V, Schottky, Diode, SMC | VISHAY | SS34HM3_A/I | AEC-Q, DO-214AB (SMC)
8 | 1 | L01, L02 | 47 µH, , Input Filter Inductor | EPCOS | B82479G1473M000
|  | Option | IND 47µH ±20% 4.1A Isat 3.1A Idc 167mΩ SMD 155°C | VISHAY | IHLP4040DZER470M5A | AEC-Q, Automotive, High Temperature (155°C) Series, Shielded (11.5mm x 10.3mm x 4.00mm)
|  | Option | IND 47µH ±20% 4.1A Isat 3.1A Idc 167mΩ SMD 180°C | VISHAY | IHLP4040DZER470M8A | AEC-Q, Automotive, High Temperature (180°C) Series, Shielded (11.5mm x 10.3mm x 4.00mm)
|  | Option | IND 47µH ±20% 3A Isat 3.3A Idc 132mΩ SMD 125°C | VISHAY | IHLP4040DZER470M1A | AEC-Q, Automotive, Low DCR Series, Shielded (11.5mm x 10.3mm x 4.00mm)
9 | 1 | R01 | 47Ω, Input resistor for synchronization signal
|  | Option | RES 47Ω ±1% 1/10W 0603 SMD Thick Film | VISHAY | CRCW060347R0FKEB | CRCW e3 Standard Chip Resistor AEC-Q200
10 | 1 | R02 | 22kΩ, Resistor of compensation network.
|  | Option | RES 22kΩ ±1% 1/10W 0603 SMD Thick Film | VISHAY | CRCW060322K0FKEA | CRCW e3 Standard Chip Resistor AEC-Q200
11 | 1 | R03 | 16.2kΩ, Only for variable output voltage version: High side voltage divider resistor |  |  | Calculated for V_OUT = 5.0V
|  | Option | RES 16.2kΩ ±1% 1/10W 0603 SMD Thick Film | VISHAY | CRCW060316K2FKEA | CRCW e3 Standard Chip Resistor AEC-Q200
12 | 1 | R04 | 2.2kΩ, Only for variable output voltage version: Low side voltage divider resistor |  |  | Calculated for V_OUT = 5.0V
|  | Option | RES 2.2kΩ ±1% 1/10W 0603 SMD Thick Film | VISHAY | CRCW06032K20FKEA | CRCW e3 Standard Chip Resistor AEC-Q200
13 | 1 | U01 | IC REG BUCK ADJUSTABLE 1.8A 8DSO | Infineon | TLE8366EV
Legal Disclaimer: is not associated with this advertisement. VISHAY Intertechnology, Inc. does not claim any ownership or affiliation with .
VISHAY INTERTECHNOLOGY, INC. AND ITS AFFILIATES (“VISHAY”) PROVIDES TECHNICAL AND RELIABILITY DATA (INCLUDING DATASHEETS), DESIGN RESOURCES (INCLUDING REFERENCE DESIGNS, BILL OF MATERIALS DOCUMENTS, AND REFERENCE DESIGN PARTS LISTS), APPLICATION OR OTHER DESIGN ADVICE, WEB TOOLS, SAFETY INFORMATION, AND OTHER RESOURCES “AS IS” AND WITH ALL FAULTS, AND DISCLAIMS ALL WARRANTIES, EXPRESS AND IMPLIED, INCLUDING WITHOUT LIMITATION ANY IMPLIED WARRANTIES OF MERCHANTABILITY, FITNESS FOR A PARTICULAR PURPOSE OR NON-INFRINGEMENT OF THIRD PARTY INTELLECTUAL PROPERTY RIGHTS.
These resources are intended for skilled developers designing with Vishay products. You are solely responsible for (1) selecting the appropriate Vishay products for your application, (2) designing, validating and testing your application, and (3) ensuring your application meets applicable standards, and any other safety, security, or other requirements. These resources are subject to change without notice. Vishay grants you permission to use these resources for development of an application that uses the Vishay products described in the resource. Other reproduction and display of these resources is prohibited. No license is granted to any other Vishay intellectual property right or to any third party intellectual property right. Vishay disclaims responsibility for, and you will fully indemnify Vishay and its representatives against, any claims, damages, costs, losses, and liabilities arising out of your use of these resources.
Vishay’s products are provided subject to Vishay’s Terms and Conditions of Sale (https://www.vishay.com/company/terms/) or other applicable terms available either on www.vishay.com or provided in conjunction with such Vishay products. Vishay’s provisions of these resources does not expand or otherwise alter Vishay’s applicable warranties or warranty disclaimers for Vishay products.
© 2020 Vishay Intertechnology, Inc. All Rights Reserved.