## Vishay BoM
**VISHAY Reference Design Alternative / Replacement Parts List**
|  | IC Part Number: | TLE9251SJ_AECQ
|  | Description: | IC, High speed CAN FD Transceiver, CAN, PG-DSO-8, STB Pin
|  | Automotive Focus: | AEC-Q
|  | リファレンス回路リンク | https://www.infineon.com/dgdl/Infineon-Z8F62791012_DSO-8_TSON-8_CAN_Demoboard-UserManual-v01_10-EN.pdf?fileId=5546d46265487f7b01658a8fdcb64078
|  | リファレンス回路掲載ページ | P5-P6
|  | ネクスティ問合せ | https://www.e-nexty.com/inquiries/new
ITEM | QTY | REFERENCE | PART DESCRIPTION | MANUFACTURER | PART NUMBER | NOTES
1 | 1 | Vbatt / Decoupling | Capacitor Alum. Electrolytic, 50V | Std | Std | LDO Output for Vcc i.e. TLE4476D
|  | Option | CAP Al Electrolytic 47µF ±20% 50V Radial Can SMD 125°C | VISHAY | MAL214699101E3 | AEC-Q, Automotovie, High Temperature, Low Impedance, Vibration Proof, High Reliabitily (10.0mm x 10.0mm x 10.00mm)
|  | Option (V < 33V) | CAP Tantalum 4.7µF ±10% 50V D-case 7343-31 125°C | VISHAY | TP3D475K050C0300AS | AEC-Q, Molded, TANTAMOUNT, High Performance, (7.3mm x 4.3mm x 3.10mm)
2 | 2 | CVcc / C1, C7 | Capacitor Ceramic Chip, 100nF, 16V, X7R | Std | Std
|  | Option | CAP MLCC 0.1µF ±10% 16V X7R 0805 SMD | VISHAY | GA0805Y104KXJAC31G | GA….31G Automotive Series AEC-Q
3 | 1 | Cq | Capacitor 1uF | Std | Std | LDO Output for Vcc i.e. TLE4476D
|  | Option (V < 7V) | CAP Tantalum 22µF ±10% 10V C-case 6032-28 125°C | VISHAY | TP3C226K010C0245AS | AEC-Q, Molded, TANTAMOUNT, High Performance, (6.0mm x 3.2mm x 2.80mm)
4 | 1 | C2 | Capacitor Ceramic, 4.7nF, Through-hole | Std | Std
|  | Option | CAP Ceramic, Multilayer Leaded 4700pF ±10% 50V X7R TH | VISHAY | K472K15X7RF53H5G | K...R Series Radial Leaded Multilayer Ceramic Capacitors for Automotive Applications, Class 1 and Class 2, 50VDC, 100VDC, 200VDC AEC-Q
|  | Option | CAP CER 4700PF 10% 250VAC X7R (X1/Y2) 2220 SMD AEC-Q200 | VISHAY | VJ2220Y472KXUSTX1A | AEC-Q, VJ Safety Certified, Class X1: / Y2: 1500VAC, Class X2: 1075VDC, Approved IEC 60384-14
|  | Option | CAP CER DISC 4700PF 20% 440VAC Y5U RADIAL STRAIGHT 7.5mm PITCH AEC-Q200 | VISHAY | AY2472M49Y5US63L7 | AEC-Q, AY2 Series, Class X1: 440VAC / Class Y1: 300VAC, X1, Y1 according to IEC 60384-14, Ceramic Disc, Safety Standards
5 | 1 | D1 | Diode Schottky 2A SMB | Std | Std | Rectifier Diode
|  | Option | Diode - Power Rectifier Schottky 60V 2A Vf~0.7V SMB (DO-214AA) | VISHAY | SS26HM3_A/H | AEC-Q101, Planar Schottky, Single Configuration, SMD, 150°C (Tj), RoHs, H/F
|  | Option | Diode - Power Rectifier Schottky 60V 2A Vf~0.54V SlimSMAW (DO-221AD) | VISHAY | VSS8D2M6HM3/H | AEC-Q101, eSMP, Single Configuration, SMD, 175°C (Tj), SOD-128 compatible, TMBS, RoHS, H/F
|  | Option | Diode - Power Rectifier Schottky 60V 2A Vf~0.72V SMP (DO-220AA) | VISHAY | SS2PH6HM3/84A | AEC-Q101, eSMP, Single Configuration, SMD, 175°C (Tj), RoHS, H/F
6 | 1 | DCAN | ESD CAN Protection Diode | Std | Std
|  | Option | ESD PROTECTION DIODE 24.0V 41Vc DFN1110-3A AEC-Q101 | VISHAY | VCAN24A2-HT5HG3-08 | DFN1110-3A, AEC-Q, Bidirectional Symmetrical (BiSy) Low Capacitance, Dual-Line
7 | 1 | U1 | IC, High speed CAN FD Transceiver, CAN, PG-DSO-8 | Infineon | TLE9251SJXUMA1
Legal Disclaimer: is not associated with this advertisement. VISHAY Intertechnology, Inc. does not claim any ownership or affiliation with .
VISHAY INTERTECHNOLOGY, INC. AND ITS AFFILIATES (“VISHAY”) PROVIDES TECHNICAL AND RELIABILITY DATA (INCLUDING DATASHEETS), DESIGN RESOURCES (INCLUDING REFERENCE DESIGNS, BILL OF MATERIALS DOCUMENTS, AND REFERENCE DESIGN PARTS LISTS), APPLICATION OR OTHER DESIGN ADVICE, WEB TOOLS, SAFETY INFORMATION, AND OTHER RESOURCES “AS IS” AND WITH ALL FAULTS, AND DISCLAIMS ALL WARRANTIES, EXPRESS AND IMPLIED, INCLUDING WITHOUT LIMITATION ANY IMPLIED WARRANTIES OF MERCHANTABILITY, FITNESS FOR A PARTICULAR PURPOSE OR NON-INFRINGEMENT OF THIRD PARTY INTELLECTUAL PROPERTY RIGHTS.
These resources are intended for skilled developers designing with Vishay products. You are solely responsible for (1) selecting the appropriate Vishay products for your application, (2) designing, validating and testing your application, and (3) ensuring your application meets applicable standards, and any other safety, security, or other requirements. These resources are subject to change without notice. Vishay grants you permission to use these resources for development of an application that uses the Vishay products described in the resource. Other reproduction and display of these resources is prohibited. No license is granted to any other Vishay intellectual property right or to any third party intellectual property right. Vishay disclaims responsibility for, and you will fully indemnify Vishay and its representatives against, any claims, damages, costs, losses, and liabilities arising out of your use of these resources.
Vishay’s products are provided subject to Vishay’s Terms and Conditions of Sale (https://www.vishay.com/company/terms/) or other applicable terms available either on www.vishay.com or provided in conjunction with such Vishay products. Vishay’s provisions of these resources does not expand or otherwise alter Vishay’s applicable warranties or warranty disclaimers for Vishay products.
©2023 Vishay Intertechnology, Inc. All Rights Reserved.