## Vishay BoM
**VISHAY Reference Design Alternative / Replacement Parts List**
|  | IC Part Number: | TLE9471-3ES_AECQ
|  | Description: | LITE CAN SBC Family - for various CAN Automotive applications as Main Supply for the Microcontroller and as Interface for a CAN Bus Network
|  | Automotive Rating: | AEC-Q
|  | リファレンス回路リンク | https://www.infineon.com/dgdl/Infineon-Lite_SBC_Evaluation_Board-Getting_Started-UM-v01_00-EN.pdf?fileId=5546d46267c74c9a0167d02c0bcd1a6a
|  | リファレンス回路掲載ページ | P14-16,P22-23
|  | ネクスティ問合せ | https://www.e-nexty.com/inquiries/new
ITEM | QTY | REFERENCE | PART DESCRIPTION | MANUFACTURER | PART NUMBER | NOTES
1 | 1 | C1 | 22 µF ±10% 16V Ceramic Capacitor X7R 1210 (3225 Metric) | Kemet | C1210C226K4RAC
|  | Option (V < 13V) | CAP Tantalum 22µF ±10% 20V C-case 6032-28 125°C | VISHAY | TP3C226K020C0375AS | AEC-Q, Molded, TANTAMOUNT, High Performance, (6.0mm x 3.2mm x 2.80mm)
|  | Option (V < 13V, 10V) | CAP Tantalum 22µF ±10% 20V C-case 6032-28 150°C | VISHAY | TH3D226K020C0700 | AEC-Q, Molded, TANTAMOUNT, HI-TMP (150°C), (6.0mm x 3.2mm x 2.80mm)
|  | Option | CAP Polymer 22µF ±20% 16V B-case 3528-21 105°C | VISHAY | T55B226M016C0070 | vPolyTan, Molded, High Performance SMD 1411
|  | Option | CAP MLCC 22µF ±10% 16V X7R 1210 SMD | VISHAY | VJ1210Y226KXJTW1BC | VJ….W1BC Basic Commodity Series
2 | 6 | C2, C4, C5, C10, C13, C14 | 0.1 µF ±10% 50V Ceramic Capacitor X7R 0603 (1608 Metric) | AVX | 06035C104K4Z2A
|  | Option | CAP MLCC 0.1µF ±10% 50V X7R 0603 SMD | VISHAY | VJ0603Y104KXAPW1BC | VJ….W1BC Basic Commodity Series
3 | 1 | C3 | 220 pF ±1% 100V Ceramic Capacitor C0G, NP0 0603 (1608 Metric) | Kemet | C0603C221F1GAC
|  | Option | CAP MLCC 220pF ±1% 100V C0G/NP0 0603 SMD | VISHAY | VJ0603A221FXBCW1BC | VJ….W1BC Basic Commodity Series
4 | 1 | C6 | 4.7 µF ±20% 50V Ceramic Capacitor X7R 1210 (3225 Metric) | Kemet | C1210C475M5RAC
|  | Option | CAP MLCC 4.7µF ±20% 50V X7R 1210 SMD | VISHAY | VJ1210Y475MXATW1BC | VJ….W1BC Basic Commodity Series
5 | 1 | C7 | 68 µF 50 V Aluminum - Polymer Capacitors Radial, Can - SMD 30mOhm 10000 Hrs @ 105°C | Panasonic | EEHZA1H680P
|  | Option | CAP Al Electrolytic 68µF ±20% 50V Radial Can SMD 125°C | VISHAY | MAL214699102E3 | AEC-Q, High Temperature, Low Impedance (10.0mm x 10.0mm x 10.00mm)
|  | Option (V < 25) | CAP Hybrid Conductive Polymer Aluminum 100µF ±20% 25V Radial Can SMD 105°C | VISHAY | MAL218297603E3 | Low Impedance, Long Life (6.3mm x 6.3mm x 7.70mm)
|  | Option (V < 25) | CAP Conductive Polymer Aluminum 56µF ±20% 25V Radial Can SMD 105°C | VISHAY | MAL218097601E3 | Low Impedance (6.6mm x 6.6mm x 5.90mm)
|  | Option (V < 17V) | CAP Tantalum 47µF ±10% 25V E-case 7343-43 125°C | VISHAY | TP3E476K025C0200AS | AEC-Q, Molded, TANTAMOUNT, High Performance, (7.3mm x 4.3mm x 4.30mm)
|  | Option (V < 17V, 12.5V) | CAP Tantalum 47µF ±10% 25V E-case 7343-43 150°C | VISHAY | TH3E476K025D0600 | AEC-Q, Molded, TANTAMOUNT, HI-TMP (150°C), (7.3mm x 4.3mm x 4.30mm)
6 | 1 | C8 | 10000 pF ±10% 16V Ceramic Capacitor X7R 0805 (2012 Metric) | AVX | 0805YC103K4Z2A
|  | Option | CAP MLCC 0.01µF ±10% 16V X7R 0805 SMD | VISHAY | GA0805Y103KXJAC31G | GA….31G Automotive Series AEC-Q
|  | Option | CAP MLCC 0.01µF ±10% 16V X7R 0805 SMD | VISHAY | VJ0805Y103KXJCW1BC | VJ….W1BC Basic Commodity Series
7 | 1 | C9 | 2.2 µF ±10% 16V Ceramic Capacitor X7R 0805 (2012 Metric) | Kemet | C0805C225K4RAC
|  | Option (V < 17V) | CAP Tantalum 4.7µF ±10% 25V B-case 3528-21 125°C | VISHAY | TP3B475K025C1500AS | AEC-Q, Molded, TANTAMOUNT, High Performance, (3.5mm x 2.8mm x 2.10mm)
|  | Option (V < 17V, 12.5V) | CAP Tantalum 4.7µF ±10% 25V C-case 6032-28 150°C | VISHAY | TH3C475K025D1600 | AEC-Q, Molded, TANTAMOUNT, HI-TMP (150°C), (6.0mm x 3.2mm x 2.80mm)
|  | Option | CAP MLCC 2.2µF ±10% 16V X7R 0805 SMD | VISHAY | VJ0805Y225KXJTW1BC | VJ….W1BC Basic Commodity Series
8 | 1 | C11 | 1 µF ±10% 25V Ceramic Capacitor X7R 0603 (1608 Metric) | muRata | GRM188R71E105KA12D
|  | Option | CAP MLCC 1µF ±10% 25V X7R 0603 SMD | VISHAY | VJ0603Y105KXJPW1BC | VJ….W1BC Basic Commodity Series
9 | 1 | C12 | 10000 pF ±10% 50V Ceramic Capacitor X7R 0603 (1608 Metric) | Kemet | C0603C103K5GAC
|  | Option | CAP MLCC 0.01µF ±10% 50V X7R 0603 SMD | VISHAY | GA0603Y103KXAAC31G | GA….31G Automotive Series AEC-Q
|  | Option | CAP MLCC 0.01µF ±10% 50V X7R 0603 SMD | VISHAY | VJ0603Y103KXACW1BC | VJ….W1BC Basic Commodity Series
10 | 1 | C15 | 1 µF ±10% 50V Ceramic Capacitor X7R 1206 (3216 Metric) | Kemet | C1206C105K5RAC
|  | Option | CAP MLCC 1µF ±10% 50V X7R 1206 SMD | VISHAY | VJ1206Y105KXATW1BC | VJ….W1BC Basic Commodity Series
11 | 1 | C16 | 1 µF ±1% 10V Ceramic Capacitor X8R 0603 (1608 Metric) | Kemet | C0603C472F8GAC
12 | 2 | D1, D5 | Green 570nm LED Indication - Discrete 2.2V 0603 (1608 Metric) | OSRAM Opto Semiconductors | LG Q971-KN-1
|  | Option | LED GREEN 0603 SMD AEC-Q | VISHAY | TLMG1100-GS08 | SMD, 0603, 1.6 x 0.8mm
|  | Option | LED PURE GREEN 0603 SMD AEC-Q | VISHAY | TLMP1100-GS08 | SMD, 0603, 1.6 x 0.8mm
13 | 1 | D2 | Diode Schottky 60 V 500mA Surface Mount SOD-123 | Micro Commercial Components | MBR0560-TP
|  | Option | DIODE Schottky 60V 1A Vf~0.56V MicroSMP (DO-219AD) | VISHAY | MSS1P6HM3_A/H | AEC-Q101, eSMP, Single Configuration, SMD, 175°C (Tj), RoHS, H/F
|  | Option | DIODE Schottky 60V 1A Vf~0.64V SMF (DO-219AB) | VISHAY | SS1FH6HM3/H | AEC-Q101, eSMP, Single Configuration, SMD, 175°C (Tj), RoHS, H/F
14 | 1 | D3 | Zener Diode 12 V 1.5 W ±5% Surface Mount SMA | ON Semiconductor | SZ1SMA5927BT3
|  | Option | 12V, 1.5W, 5%, Zener, Diode, SMBG, AEC-Q | VISHAY | SMZG3791BHE3/52
|  | Option | 12V, 1W / 0.5W, 5%, Zener, Diode, SMA, AEC-Q | VISHAY | SML4742AHE3_A/H | AEC-Q, DO-214AC (SMA), Pulse current
15 | 2 | D4, D6 | Diode Standard 250 V 200mA (DC) Surface Mount SOD-323 | ON Semiconductor | BAS21HT1G
|  | Option | 240V, 225mA, Small Signal, High Voltage, Diode, SOD-323, AEC-Q | VISHAY | GSD2004WS-HE3-08 | AEC-Q, SOD-323, RoHS
16 | 2 | D7, D8 | Red 630nm LED Indication - Discrete 1.8V 0603 (1608 Metric) | OSRAM Opto Semiconductors | LS L29K-H1J2-1
|  | Option | LED RED 0603 SMD AEC-Q | VISHAY | TLMS1100-GS08 | SMD, 0603, 1.6 x 0.8mm
17 | 1 | D9 | Zener Diode 5.1 V 200 mW ±2% Surface Mount SOD-323 | VISHAY | GDZ5V1B-G3-08
|  | Option | 5.1V, 200mW, 2%, Zener, Diode, SOD-323, AEC-Q | VISHAY | GDZ5V1B-HG3-08 | AEC-Q, SOD-323, Tol. 2%, Pulse Current
18 | 1 | L1 | 10 µH Shielded Wirewound Inductor 620 mA 176.4mOhm Max 1812 (4532 Metric) | muRata | LQH43PB100M26#
|  | Option | IND 10µH ±20% 1.55A Isat 1.5A Idc 134mΩ SMD 125°C | VISHAY | IFSC1515AHER100M01 | Low Profile, High Current, Semi-shielded (4.0mm x 4.0mm x 1.80mm)
|  | Option | IND 10µH ±20% 2A Isat 2.2A Idc 169.3mΩ SMD 125°C | VISHAY | IHLP2020BZER100M11 | Commercial, Low DCR Series, Shielded (5.7mm x 5.4mm x 2.00mm)
|  | Option | IND 6.8µH ±20% 2.1A Isat 2.8A Idc 114mΩ SMD 125°C | VISHAY | IHLP2020BZER6R8M1A | AEC-Q, Automotive, Low DCR Series, Shielded (5.7mm x 5.4mm x 2.00mm)
|  | Option | IND 10µH ±20% 2.13A Isat 2.5A Idc 181mΩ SMD 155°C | VISHAY | IHLP2020BZER100M5A | AEC-Q, Automotive, High Temperature (155°C) Series, Shielded (5.7mm x 5.4mm x 2.00mm)
19 | 1 | L2 | 2.2 µH Shielded Wirewound Inductor 2.6A 47mOhm Max (Nonstandard) | Murata | 1227AS-H-2R2M=P2
|  | Option | IND 2.2µH ±20% 3.3A Isat 3A Idc 42.9mΩ SMD 125°C | VISHAY | IHLP1212BZER2R2M11 | Commercial, Low DCR Series, Shielded (3.6mm x 3.2mm x 2.00mm)
|  | Option | IND 2.2µH ±20% 2.62A Isat 4.01A Idc 58.93mΩ SMD 155°C | VISHAY | IHLP1212BZEV2R2M5A | AEC-Q, Automotive, High Temperature (155°C) Series, Shielded (3.6mm x 3.2mm x 2.00mm)
|  | Option | IND 2.2µH ±20% 4.93A Isat 3.55A Idc 73.1mΩ SMD 125°C | VISHAY | IHLP1212BZEV2R2MA1 | AEC-Q, Automotive, High Saturation Series, Shielded (3.6mm x 3.2mm x 2.00mm)
20 | 2 | Q1, Q2 | 60V N-Channel 90A (Tc) 150W (Tc) Surface Mount PG-TO252-3 | Infineon Technologies | IPD90N06S4L-03
|  | Option | MOSFET Single N-CHAN 60V 75A 3mΩ @10V PowerPAK SO-8L | VISHAY | SQJA66EP-T1_GE3 | AEC-Q101, TrenchFET - GEN IV, Single Configuration, SMD, 175°C (Tj), H/F
|  | Option | MOSFET Single N-CHAN 60V 293A 2.9mΩ @10V PowerPAK SO-8L | VISHAY | SQJ174EP-T1_GE3 | AEC-Q101, TrenchFET, Single Configuration, SMD, 175°C (Tj), H/F
|  | Option | MOSFET Single N-CHAN 60V 100A 3.9mΩ @10V DPAK (TO-252AA-3L) | VISHAY | SQD50034E_GE3 | AEC-Q101, TrenchFET, Single Configuration, SMD, 175°C (Tj), H/F
|  | Option | MOSFET Single N-CHAN 60V 200A 1.9mΩ @10V PowerPAK 8 x 8L | VISHAY | SQJQ466E-T1_GE3 | AEC-Q101, TrenchFET, Single Configuration, SMD, 175°C (Tj), H/F
|  | Option | MOSFET Single N-CHAN 60V 120A 2mΩ @10V D2PAK (TO-263AB-3L) | VISHAY | SQM120N06-3M5L_GE3 | AEC-Q101, TrenchFET, Single Configuration, SMD, 175°C (Tj), H/F
21 | 2 | Q3, Q4 | Pre-Biased Bipolar Transistor (BJT) PNP - Pre-Biased 50 V 100 mA 200 MHz 200 mW Surface Mount SOT-23-3 | Infineon Technologies | BCR183E6327HTSA1
22 | 1 | R1 | 0 Ohms Jumper 1W Chip Resistor 2512 (6432 Metric) Moisture Resistant Thick Film | Yageo | RC2512JK-070RL
|  | Option | RES 0Ω JUMPER 1W 2512 SMD Thick Film | VISHAY | CRCW25120000Z0EG | CRCW e3 Standard Chip Resistor AEC-Q200
23 | 4 | R2, R19, R24, R26 | 0 Ohms Jumper 0.1W, 1/10W Chip Resistor 0603 (1608 Metric) Moisture Resistant Thick Film | Yageo | RC0603JR-070RL
|  | Option | RES 0Ω JUMPER 1/10W 0603 SMD Thick Film | VISHAY | CRCW06030000Z0EA | CRCW e3 Standard Chip Resistor AEC-Q200
24 | 1 | R4 | 220 kOhms ±1% 0.1W, 1/10W Chip Resistor 0603 (1608 Metric) Moisture Resistant Thick Film | Yageo | RC0603FR-07K
|  | Option | RES 220kΩ ±1% 1/10W 0603 SMD Thick Film | VISHAY | CRCW0603220KFKEA | CRCW e3 Standard Chip Resistor AEC-Q200
25 | 2 | R5, R30 | 47 kOhms ±1% 0.1W, 1/10W Chip Resistor 0603 (1608 Metric) Moisture Resistant Thick Film | Yageo | RC0603FR-07K
|  | Option | RES 47kΩ ±1% 1/10W 0603 SMD Thick Film | VISHAY | CRCW060347K0FKEA | CRCW e3 Standard Chip Resistor AEC-Q200
26 | 5 | R6, R13, R18, R21, R22 | 4.7 kOhms ±1% 0.1W, 1/10W Chip Resistor 0603 (1608 Metric) Moisture Resistant Thick Film | Yageo | RC0603FR-074K7L
|  | Option | RES 4.7kΩ ±1% 1/10W 0603 SMD Thick Film | VISHAY | CRCW06034K70FKEA | CRCW e3 Standard Chip Resistor AEC-Q200
27 | 4 | R7, R15, R17, R25 | 1 kOhms ±1% 0.1W, 1/10W Chip Resistor 0603 (1608 Metric) Moisture Resistant Thick Film | Yageo | RC0603FR-071KL
|  | Option | RES 1kΩ ±1% 1/10W 0603 SMD Thick Film | VISHAY | CRCW06031K00FKEA | CRCW e3 Standard Chip Resistor AEC-Q200
28 | 6 | R8, R9, R10, R11, R12, R14 | 470 Ohms ±1% 0.1W, 1/10W Chip Resistor 0603 (1608 Metric) Moisture Resistant Thick Film | Yageo | RC0603FR-07470R
|  | Option | RES 470Ω ±1% 1/10W 0603 SMD Thick Film | VISHAY | CRCW0603470RFKEA | CRCW e3 Standard Chip Resistor AEC-Q200
29 | 2 | R16, R27 | 10 kOhms ±1% 0.1W, 1/10W Chip Resistor 0603 (1608 Metric) Moisture Resistant Thick Film | Yageo | RC0603FR-0710KL
|  | Option | RES 10kΩ ±1% 1/10W 0603 SMD Thick Film | VISHAY | CRCW060310K0FKEA | CRCW e3 Standard Chip Resistor AEC-Q200
30 | 2 | R20, R23 | 62 Ohms ±1% 0.1W, 1/10W Chip Resistor 0603 (1608 Metric) Automotive AEC-Q200 Thick Film | VISHAY | CRCW060362R0FKEA | CRCW e3 Standard Chip Resistor AEC-Q200
31 | 1 | R28 | 1.3 kOhms ±1% 0.1W, 1/10W Chip Resistor 0603 (1608 Metric) Automotive AEC-Q200, Moisture Resistant Thick Film | Yageo | AC0603FR-071K3L
|  | Option | RES 1.3kΩ ±1% 1/10W 0603 SMD Thick Film | VISHAY | CRCW06031K30FKEA | CRCW e3 Standard Chip Resistor AEC-Q200
32 | 1 | R29 | 100 Ohms ±1% 0.1W, 1/10W Chip Resistor 0603 (1608 Metric) Moisture Resistant Thick Film | Yageo | RC0603FR-07100RL
|  | Option | RES 100Ω ±1% 1/10W 0603 SMD Thick Film | VISHAY | CRCW0603100RFKEA | CRCW e3 Standard Chip Resistor AEC-Q200
33 | 1 | U1 | LITE CAN SBC Family - for various CAN Automotive applications as Main Supply for the Microcontroller and as Interface for a CAN Bus Network | Infineon Technologies | TLE94713ESXUMA1
Legal Disclaimer: is not associated with this advertisement. VISHAY Intertechnology, Inc. does not claim any ownership or affiliation with .
VISHAY INTERTECHNOLOGY, INC. AND ITS AFFILIATES (“VISHAY”) PROVIDES TECHNICAL AND RELIABILITY DATA (INCLUDING DATASHEETS), DESIGN RESOURCES (INCLUDING REFERENCE DESIGNS, BILL OF MATERIALS DOCUMENTS, AND REFERENCE DESIGN PARTS LISTS), APPLICATION OR OTHER DESIGN ADVICE, WEB TOOLS, SAFETY INFORMATION, AND OTHER RESOURCES “AS IS” AND WITH ALL FAULTS, AND DISCLAIMS ALL WARRANTIES, EXPRESS AND IMPLIED, INCLUDING WITHOUT LIMITATION ANY IMPLIED WARRANTIES OF MERCHANTABILITY, FITNESS FOR A PARTICULAR PURPOSE OR NON-INFRINGEMENT OF THIRD PARTY INTELLECTUAL PROPERTY RIGHTS.
These resources are intended for skilled developers designing with Vishay products. You are solely responsible for (1) selecting the appropriate Vishay products for your application, (2) designing, validating and testing your application, and (3) ensuring your application meets applicable standards, and any other safety, security, or other requirements. These resources are subject to change without notice. Vishay grants you permission to use these resources for development of an application that uses the Vishay products described in the resource. Other reproduction and display of these resources is prohibited. No license is granted to any other Vishay intellectual property right or to any third party intellectual property right. Vishay disclaims responsibility for, and you will fully indemnify Vishay and its representatives against, any claims, damages, costs, losses, and liabilities arising out of your use of these resources.
Vishay’s products are provided subject to Vishay’s Terms and Conditions of Sale (https://www.vishay.com/company/terms/) or other applicable terms available either on www.vishay.com or provided in conjunction with such Vishay products. Vishay’s provisions of these resources does not expand or otherwise alter Vishay’s applicable warranties or warranty disclaimers for Vishay products.
© 2021 Vishay Intertechnology, Inc. All Rights Reserved.