## Vishay BoM
**VISHAY Reference Design Alternative / Replacement Parts List**
|  | IC Part Number: | TLE9562QX_AECQ
|  | Description: | MOTIX - DC Motor System IC combined DC Motor Control 4x Half-bridges (100 mA const.) with supply functionalities such as Power Supply 2 PWM Input, CAN FD & LIN in PG-VQFN-48-70 power package
|  | Automotive Focus: | AEC-Q
|  | リファレンス回路リンク | https://www.infineon.com/dgdl/Infineon-DC_Shield_TLE9562-UserManual-v01_00-EN.pdf?fileId=5546d46273a5366f0173fb81140a3b77
|  | リファレンス回路掲載ページ | P7-9,P12
|  | ネクスティ問合せ | https://www.e-nexty.com/inquiries/new
ITEM | QTY | REFERENCE | PART DESCRIPTION | MANUFACTURER | PART NUMBER | NOTES
1 | 1 | C1 | CERAMIC CAP 4.7nF 50V | Any | -
|  | Option | CAP MLCC 4700pF ±10% 50V X7R 0402 SMD | VISHAY | GA0402Y472KXAAC31G | GA….31G Automotive Series AEC-Q
2 | 2 | C10, C11 | CERAMIC CAP 220nF 50V | Any | -
|  | Option | CAP MLCC 0.22µF ±10% 25V X7R 0805 SMD | VISHAY | GA0805Y224KXXB31G | GA….31G Automotive Series AEC-Q
|  | Option | CAP MLCC 0.22µF ±10% 50V X7R 0603 SMD | VISHAY | VJ0603Y224KXAPW1BC | VJ….W1BC Basic Commodity Series
3 | 1 | C12 | CERAMIC CAP 470nF 50V | Any | -
|  | Option | CAP MLCC 0.47µF ±10% 50V X7R 1206 SMD | VISHAY | GA1206Y474KXABR31G | GA….31G Automotive Series AEC-Q
|  | Option | CAP MLCC 0.47µF ±10% 50V X7R 0603 SMD | VISHAY | VJ0603Y474KXAPW1BC | VJ….W1BC Basic Commodity Series
4 | 1 | C21 | CERAMIC CAP 1nF 50V | Any | -
|  | Option | CAP MLCC 1000pF ±10% 50V X7R 0603 SMD | VISHAY | GA0603Y102KXAAP31G | GA….31G Automotive Series AEC-Q
5 | 1 | C19 | ALUM ELEC CAP 100µF 35V | Any | -
|  | Option | CAP Al Electrolytic 100µF ±20% 35V Radial Can SMD 125°C | VISHAY | MAL214699002E3 | AEC-Q, Automotovie, High Temperature, Low Impedance, Vibration Proof, High Reliabitily (10.0mm x 10.0mm x 10.00mm)
6 | 8 | C3, C8, C9, C15, C16, C17, C20, C24 | CERAMIC CAP 100nF 50V | Any | -
|  | Option | CAP MLCC 0.1µF ±5% 50V X7R 0603 SMD | VISHAY | GA0603Y104JXAAC31G | GA….31G Automotive Series AEC-Q
7 | 2 | C4, C7 | CERAMIC CAP 2.2µF 16V | Any | -
|  | Option | CAP Tantalum 4.7µF ±20% 10V B-case 3528-21 125°C | VISHAY | TP3B475K010C1500AS | AEC-Q, Molded, TANTAMOUNT, High Performance, (3.5mm x 2.8mm x 2.10mm)
|  | Option | CAP MLCC 2.2µF ±10% 16V X7R 0603 SMD | VISHAY | VJ0603Y225KXJCW1BC | VJ….W1BC Basic Commodity Series
8 | 1 | C6 | ALUM ELEC CAP 680µF 35V | Any | -
|  | Option | CAP Al Electrolytic 680µF ±20% 35V Radial Can SMD 125°C | VISHAY | MAL214699007E3 | AEC-Q, Automotovie, High Temperature, Low Impedance, Vibration Proof, High Reliabitily (16.0mm x 16.0mm x 16.00mm)
|  | Option | CAP Al Electrolytic 680µF ±20% 35V Radial Can SMD 125°C | VISHAY | MAL224699007E3 | AEC-Q, High Temperature, Low Impedance, High Vibration Capability (16.0mm x 16.0mm x 16.00mm)
9 | 1 | D1, D7, D8 | Surface Mount LED, Super RED, 630nm | Any | -
|  | Option | LED SUPER RED LOW CURRENT λ:630nm Vf~1.8V MiniLED SMD AEC-Q | VISHAY | VLMS20H2L1-GS08 | AEC-Q, Low Current, SMD MiniLED, 2.2mm x 1.4mm
|  | Option | LED RED LOW CURRENT λ:628nm Vf~1.8V 0603 SMD AEC-Q | VISHAY | TLMS1000-GS08 | AEC-Q, Low Current, AEC-Q, SMD, 0603, 1.6mm x 0.8mm
|  | Option | LED RED STANDARD λ:633nm Vf~2.1V 0603 SMD AEC-Q | VISHAY | TLMS1100-GS08 | AEC-Q, SMD, 0603, 1.6mm x 0.8mm
10 | 1 | D11 | DIODE ZENER 5.1V 200MW SOD323 | VISHAY | GDZ5V1B-HG3-08 | AEC-Q, SOD-323, Tol. 2%, Pulse Current
11 | 1 | D2 | Surface Mount LED, GREEN, 570nm | Any | -
|  | Option | LED PURE GREEN LOW CURRENT λ:565nm pk. Vf~1.8V MiniLED SMD AEC-Q | VISHAY | VLMP20D2G1-GS08 | AEC-Q, Low Current, SMD MiniLED, 2.2mm x 1.4mm
|  | Option | LED GREEN STANDARD λ:570nm Vf~2.1V 0603 SMD AEC-Q | VISHAY | TLMG1100-GS08 | AEC-Q, SMD, 0603, 1.6mm x 0.8mm
12 | 1 | D3 | DIODE SCHOTTKY 45V 750MA SC79-2 | Infineon Technologies | BAS5202VH6327XTSA1
|  | Option | Diode - Small Signal Schottky 40V 0.5A Vf~0.58V MicroSMF (DO-219AC) | VISHAY | BAT165-HG3/H | AEC-Q101, Small Signal, Single Configuration, SMD, 150°C (Tj), RoHS, H/F, Green
13 | 1 | D4 | DIODE ZENER 12V 200MW SOD323 | Diodes Incorporated | BZT52C12S-7-F
|  | Option | 12V, 200mW, 5%, Zener, Diode, SOD-323, AEC-Q | VISHAY | BZX384C12-HE3-08 | AEC-Q, SOD-323, Tol. 5%, Pulse current, RoHS
14 | 1 | D5 | DIODE SCHOTTKY 60V 500MA SOD123 | MCC | MBR0560L-TP
|  | Option | Diode - Power Rectifier Schottky 60V 1A Vf~0.64V SMF (DO-219AB) | VISHAY | SS1FH6HM3/H | AEC-Q101, eSMP, Single Configuration, SMD, 175°C (Tj), RoHS, H/F
|  | Option | Diode - Power Rectifier Schottky 60V 1A Vf~0.56V MicroSMP (DO-219AD) | VISHAY | MSS1P6HM3_A/H | AEC-Q101, eSMP, Single Configuration, SMD, 175°C (Tj), RoHS, H/F
15 | 1 | D6 | DIODE SCHOTTKY 70V 70MA TSLP-2 | Infineon Technologies | BAS7002LE6327XTMA1
|  | Option | 70V, 70mA, 1.0V, Schottky, Small Signal, Diode AEC-Q | VISHAY | BAS170WS-HE3-08 | AEC-Q, SOD-323, RoHS
16 | 1 | L1 | FIXED IND 2.2UH 16.6A 4.6MOHM SM | TDK Corporation | SPM10065VT-2R2M-D
|  | Option | IND 2.2µH ±20% 12A Isat 15A Idc 8.15mΩ SMD 155°C | VISHAY | IHLE4040DDER2R2M5A | AEC-Q, Automotive, High Current Inductors With E-Field Shield, High Temperature (155°C) Series, Shielded (11.5mm x 10.3mm x 4.30mm)
|  | Option | IND 2.2µH ±20% 12A Isat 15A Idc 8.15mΩ SMD 155°C | VISHAY | IHLP4040DZER2R2M5A | AEC-Q, Automotive, High Temperature (155°C) Series, Shielded (11.5mm x 10.3mm x 4.00mm)
|  | Option | IND 2µH ±20% 14A Isat 16A Idc 5.2mΩ SMD 125°C | VISHAY | IHLP4040DZER2R0M1A | AEC-Q, Automotive, Low DCR Series, Shielded (11.5mm x 10.3mm x 4.00mm)
17 | 1 | Q1 | TRANS NPN 45V 0.5A SOT23 | Infineon Technologies | BC817K40E6359HTMA1
18 | 1 | Q2 | MOSFET N-CH 40V 40A 8TSDSON | Infineon Technologies | IPZ40N04S5L2R8ATMA1
|  | Option | MOSFET Single N-CHAN 40V 214A 2.53mΩ @10V PowerPAK 1212-8SLW | VISHAY | SQS140ENW-T1_GE3 | AEC-Q101, TrenchFET - GEN IV, Single Configuration, SMD, 175°C (Tj), RoHS, H/F
|  | Option | MOSFET Single N-CHAN 40V 110A 4.5mΩ @10V PowerPAK 1212-8SLW | VISHAY | SQS142ENW-T1_GE3 | AEC-Q101, TrenchFET - GEN IV, Single Configuration, SMD, 175°C (Tj), RoHS, H/F
19 | 4 | Q4, Q5, Q6, Q7 | Mosfet Array 2 N-Channel (Half Bridge) 40V 60A (Tj) 75W (Tc) Surface Mount PG-TDSON-8-56 | Infineon Technologies | IAUC60N04S6N031HATMA1
|  | Option | MOSFET Dual N-CHAN 40V 20 / 60A 9.4 / 3.9mΩ @10V PowerPAK SO-8L Asymmetric | VISHAY | SQJ208EP-T1_GE3 | AEC-Q101, TrenchFET, Dual Configuration, SMD, 175°C (Tj), RoHS, H/F
|  | Option | MOSFET Dual N-CHAN 40V 30A 5.2mΩ @10V PowerPAK SO-8L | VISHAY | SQJB44EP-T1_GE3 | AEC-Q101, TrenchFET, Dual Configuration, SMD, 175°C (Tj), RoHS, H/F
|  | Option | MOSFET Single N-CHAN 40V 60A 3.2mΩ @10V PowerPAK SO-8L | VISHAY | SQJ444EP-T1_BE3 | AEC-Q101, TrenchFET, Single Configuration, SMD, 175°C (Tj), RoHS, H/F
20 | 3 | R1, R2, R4 | THCK FILM RES 4.7k OHM 1% | VISHAY | CRCW04024K70FKED | CRCW e3 Standard Chip Resistor AEC-Q200
21 | 8 | R10, R11, R21, R22, R23, R24, R25, R26 | THCK FILM RES 10 OHM 1% | VISHAY | CRCW060310R0FKEA | CRCW e3 Standard Chip Resistor AEC-Q200
22 | 12 | R12, R14, R18, R19, R34, R35, R36, R37, R38, R39, R40, R49 | THCK FILM RES 1k OHM 1% | VISHAY | CRCW04021K00FKED | CRCW e3 Standard Chip Resistor AEC-Q200
23 | 2 | R3, R5 | THCK FILM RES 62 OHM 1% | VISHAY | CRCW060362R0FKEA | CRCW e3 Standard Chip Resistor AEC-Q200
24 | 3 | R41, R42, R43 | THCK FILM RES 33 OHM 1% | VISHAY | CRCW040233R0FKED | CRCW e3 Standard Chip Resistor AEC-Q200
25 | 1 | R6 | THCK FILM RES 1.3k OHM 1% | VISHAY | CRCW04021K30FKED | CRCW e3 Standard Chip Resistor AEC-Q200
26 | 2 | R7, R29 | THCK FILM RES 100k OHM 1% | VISHAY | CRCW0402100KFKED | CRCW e3 Standard Chip Resistor AEC-Q200
27 | 5 | R8, R30, R31, R47, R48 | THCK FILM RES 10k OHM 1% | VISHAY | CRCW040210K0FKED | CRCW e3 Standard Chip Resistor AEC-Q200
28 | 1 | U1 | Motor Driver NMOS SPI PG-VQFN-48-31 | Infineon Technologies | TLE95623QXXUMA1
Legal Disclaimer: is not associated with this advertisement. VISHAY Intertechnology, Inc. does not claim any ownership or affiliation with .
VISHAY INTERTECHNOLOGY, INC. AND ITS AFFILIATES (“VISHAY”) PROVIDES TECHNICAL AND RELIABILITY DATA (INCLUDING DATASHEETS), DESIGN RESOURCES (INCLUDING REFERENCE DESIGNS, BILL OF MATERIALS DOCUMENTS, AND REFERENCE DESIGN PARTS LISTS), APPLICATION OR OTHER DESIGN ADVICE, WEB TOOLS, SAFETY INFORMATION, AND OTHER RESOURCES “AS IS” AND WITH ALL FAULTS, AND DISCLAIMS ALL WARRANTIES, EXPRESS AND IMPLIED, INCLUDING WITHOUT LIMITATION ANY IMPLIED WARRANTIES OF MERCHANTABILITY, FITNESS FOR A PARTICULAR PURPOSE OR NON-INFRINGEMENT OF THIRD PARTY INTELLECTUAL PROPERTY RIGHTS.
These resources are intended for skilled developers designing with Vishay products. You are solely responsible for (1) selecting the appropriate Vishay products for your application, (2) designing, validating and testing your application, and (3) ensuring your application meets applicable standards, and any other safety, security, or other requirements. These resources are subject to change without notice. Vishay grants you permission to use these resources for development of an application that uses the Vishay products described in the resource. Other reproduction and display of these resources is prohibited. No license is granted to any other Vishay intellectual property right or to any third party intellectual property right. Vishay disclaims responsibility for, and you will fully indemnify Vishay and its representatives against, any claims, damages, costs, losses, and liabilities arising out of your use of these resources.
Vishay’s products are provided subject to Vishay’s Terms and Conditions of Sale (https://www.vishay.com/company/terms/) or other applicable terms available either on www.vishay.com or provided in conjunction with such Vishay products. Vishay’s provisions of these resources does not expand or otherwise alter Vishay’s applicable warranties or warranty disclaimers for Vishay products.
©2022 Vishay Intertechnology, Inc. All Rights Reserved.