## Vishay BoM
**VISHAY Reference Design Alternative / Replacement Parts List**
|  | IC Part Number: | TLE9879QXA40_AECQ
|  | Description: | BLDC_SHIELD_TLE9879 / 3-Phase Bridge Driver IC with Integrated Arm Cortex M3
|  | Automotive Rating: | AEC-Q
|  | リファレンス回路リンク | https://www.infineon.com/dgdl/Infineon-BLDC_shield-UserManual-v01_02-EN.pdf?fileId=5546d462696dbf120169a0bb25396e7d
|  | リファレンス回路掲載ページ | P8-13
|  | ネクスティ問合せ | https://www.e-nexty.com/inquiries/new
ITEM | QTY | REFERENCE | PART DESCRIPTION | MANUFACTURER | PART NUMBER | NOTES
1 | 3 | C1, C3, C4 | 220nF / 50V, C-EUC0603, CAPACITOR |  | 220nF / 50V
2 | 1 | C2 | 10uF / 35V, C-EUC1210, CAPACITOR |  | 10uF / 35V
|  | Option (V < 33V, 25V) | 10µF, CAPACITOR, 50V, ±10%, Tantalum, E-case, 7343-43, 150°C, AEC-Q | VISHAY | TH3E106K050D0500 | SMD 2917, 7.3mm x 4.3mm x 4.30mm
|  | Option (V < 23V) | CAP Tantalum 10µF ±10% 35V D-case 7343-31 125°C | VISHAY | TP3D106K035C0300AS | AEC-Q, Molded, TANTAMOUNT, High Performance, (7.3mm x 4.3mm x 3.10mm)
3 | 1 | C5 | 220pF / 50V, C-EUC0603, CAPACITOR |  | 220pF / 50V
|  | Option | CAP CER 220PF 50V C0G/NP0 0603 | VISHAY | GA0603A221JXAAC31G | GA….31G Automotive Series AEC-Q
4 | 1 | C6 | 10nF / 50V, C-EUC0603, CAPACITOR |  | 10nF / 50V
|  | Option | CAP MLCC 0.01µF ±10% 50V X7R 0603 SMD | VISHAY | GA0603Y103KXAAC31G | GA….31G Automotive Series AEC-Q
5 | 3 | C7, C8, C9 | 470pF / 50V, C-EUC0603, CAPACITOR |  | 470pF / 50V
|  | Option | CAP CER 470PF 50V C0G/NP0 0603 | VISHAY | GA0603A471JXAAC31G | GA….31G Automotive Series AEC-Q
6 | 8 | C10, C11, C14, C16, C24, C32, C40, C41 | 100nF / 50V, C-EUC0603, CAPACITOR |  | 100nF / 50V
|  | Option | CAP MLCC 0.1µF ±10% 50V X7R 0603 SMD | VISHAY | GA0603Y104KXAAP31G | GA….31G Automotive Series AEC-Q
7 | 1 | C12 | 1uF / 50V, C-EUC0603, CAPACITOR |  | 1uF / 50V
8 | 1 | C13 | 300nF / 50V, C-EUC0603, CAPACITOR |  | 300nF / 50V
9 | 18 | C15, C18, C19, C20, C21, C22, C23, C26, C27, C28, C29, C30, C31, C34, C35, C36, C37, C38 | 4.7nF / 50V, C-EUC0603, CAPACITOR |  | 4.7nF / 50V
|  | Option | CAP MLCC 4700pF ±10% 50V X7R 0603 SMD | VISHAY | GA0603Y472KXAAC31G | GA….31G Automotive Series AEC-Q
10 | 3 | C17, C25, C33 | 560uF / 35V, CPOL- EU153CLV-1014, POLARIZED CAPACITOR |  | EU153CLV-1014
|  | Option | 470µF, CAPACITOR, 35V, ±20%, Al Electrolytic, Radial - Can, , 125°C, AEC-Q | VISHAY | MAL214699006E3 | SMD , 12.5mm x 12.5mm x 16.00mm
11 | 2 | C39, C43 | 1nF / 50V, C-EUC0603, CAPACITOR |  | 1nF / 50V
|  | Option | CAP MLCC 1000pF ±10% 50V X7R 0603 SMD | VISHAY | GA0603Y102KXAAP31G | GA….31G Automotive Series AEC-Q
12 | 1 | C42 | 22uF / 50V, CP-153CLV-0505, POLARIZED CAPACITOR |  | 153CLV-0505
|  | Option | 47µF, CAPACITOR, 50V, ±20%, Al Electrolytic, Radial - Can, , 125°C, AEC-Q | VISHAY | MAL214699101E3 | SMD , 10.0mm x 10.0mm x 10.00mm
|  | Option (V < 33V, 25V) | 10µF, CAPACITOR, 50V, ±10%, Tantalum, E-case, 7343-43, 150°C, AEC-Q | VISHAY | TH3E106K050D0500 | SMD 2917, 7.3mm x 4.3mm x 4.30mm
|  | Option (V < 33V) | CAP Tantalum 10µF ±10% 50V E-case 7343-43 125°C | VISHAY | TP3E106K050C0300AS | AEC-Q, Molded, TANTAMOUNT, High Performance, (7.3mm x 4.3mm x 4.30mm)
13 | 4 | D1, D2, D3, D5 | DIODE-SOD323-W, DIODE |  | BAS3010B03WE63
|  | Option | DIODE Schottky 30V 1A Vf~0.44V MicroSMP (DO-219AD) | VISHAY | MSS1P3LHM3_A/H | AEC-Q101, eSMP, Single Configuration, SMD, 150°C (Tj)
|  | Option | DIODE Schottky 30V 1A Vf~0.42V SMF (DO-219AB) | VISHAY | SS1FL3HM3/H | AEC-Q101, eSMP, Single Configuration, SMD, 150°C (Tj), SOD-123W Compatible
14 | 1 | D4 | SM4004, DIODE-DO-214AC, DIODE |  | SM4004
|  | Option | 400V, 1A, Rectifier, Diode, ESD capability, MicroSMP | VISHAY | MSQ1PGHM3/H | AEC-Q, DO-219AD (MicroSMP)
|  | Option | 400V, 1A, Rectifier, Diode, SMF | VISHAY | SE10FGHM3/H | AEC-Q, DO-219AB (SMF)
|  | Option | 400V, 1A, Fast Switching, Glass Passivated, Diode, SMP | VISHAY | RS1PGHM3_A/H | AEC-Q, DO-220AA (SMP)
15 | 1 | IC1 | TLE9879QXA40, Infineon SoC |  | TLE9879QXA40
16 | 1 | LED1 | RED LED, 0603 |  | SML0603
|  | Option | LED RED 0603 SMD AEC-Q | VISHAY | TLMS1000-GS08 | Low Current, SMD, 0603, 1.6 x 0.8mm (FlatTop)
|  | Option | LED RED 0603 SMD AEC-Q | VISHAY | TLMS1100-GS08 | SMD, 0603, 1.6 x 0.8mm (FlatTop)
17 | 1 | LED2 | Chip LED RGB |  | GM5WA94310A
|  | Option | LED RGB DIFFUSED 6PLCC SMD AEC-Q | VISHAY | VLMRGB6112-00-GS08 | SMD, 3.2 x 2.8mm, 6-Pin Low Profile
|  | Option | LED RGB 4PLCC SMD AEC-Q | VISHAY | VLMRGB343-ST-UV-RS | SMD, 3.2 x 2.8mm, 4-Pin
18 | 1 | R1 | 2R / 1%, R-EU_R0603, RESISTOR |  | 2R / 1%
|  | Option | RES 2Ω ±1% 1/10W 0603 SMD Thick Film | VISHAY | CRCW06032R00FKEA | CRCW e3 Standard Chip Resistor AEC-Q200
|  | Option | RES 2Ω ±1% 1/3W 0603 SMD Thick Film | VISHAY | CRCW06032R00FKEAHP | CRCW-HP e3 Pulse Proof, High Power Chip Resistor AEC-Q200
19 | 2 | R2, R23 | 1K / 1%, R-EU_R0603, RESISTOR |  | 1K / 1%
|  | Option | RES 1kΩ ±1% 1/10W 0603 SMD Thick Film | VISHAY | CRCW06031K00FKEA | CRCW e3 Standard Chip Resistor AEC-Q200
20 | 12 | R3, R4, R6, R7, R8, R9, R11, R12, R13, R14, R16, R17 | 100K / 1%, R-EU_R0603, RESISTOR |  | 100K / 1%
|  | Option | RES 100kΩ ±1% 1/10W 0603 SMD Thick Film | VISHAY | CRCW0603100KFKEA | CRCW e3 Standard Chip Resistor AEC-Q200
21 | 3 | R5, R10, R15 | 10R / 1%, R-EU_R0603, RESISTOR |  | 10R / 1%
|  | Option | RES 10Ω ±1% 1/10W 0603 SMD Thick Film | VISHAY | CRCW060310R0FKEA | CRCW e3 Standard Chip Resistor AEC-Q200
22 | 2 | R18, R20 | 12R / 1%, R-EU_R0603, RESISTOR |  | 12R / 1%
|  | Option | RES 12Ω ±1% 1/10W 0603 SMD Thick Film | VISHAY | CRCW060312R0FKEA | CRCW e3 Standard Chip Resistor AEC-Q200
|  | Option | RES 12Ω ±0.1% 1/8W 0603 SMD Thin Film | VISHAY | TNPW060312R0BEEA | TNPW e3 High Stability Flat Chip Resistor AEC-Q200
23 | 1 | R19 | 5mR / 3W / 0.5%, R-EU_R6332, RESISTOR |  | 5mR / 3W / 0.5%
|  | Option | RES 0.005 OHM 1% 3W 2010 SMD | VISHAY | WFMA2010R0050FEA | AEC-Q
|  | Option | RES 0.005 OHM 0.5% 3W 2512 SMD | VISHAY | WSLP25125L000DEA | AEC-Q
|  | Option | RES 0.005 OHM 1% 5W 2726 SMD | VISHAY | WSLP27265L000FEA | AEC-Q
24 | 1 | R21 | 3K3 / 1%, R-EU_R0603, RESISTOR |  | 3K3 / 1%
|  | Option | RES 3.3kΩ ±1% 1/10W 0603 SMD Thick Film | VISHAY | CRCW06033K30FKEA | CRCW e3 Standard Chip Resistor AEC-Q200
25 | 1 | R22 | 12K / 1%, R-EU_R0603, RESISTOR |  | 12K / 1%
|  | Option | RES 12kΩ ±1% 1/10W 0603 SMD Thick Film | VISHAY | CRCW060312K0FKEA | CRCW e3 Standard Chip Resistor AEC-Q200
26 | 2 | R24, R26 | 220 / 1%, R-EU_R0603, RESISTOR |  | 220 / 1%
|  | Option | RES 220Ω ±1% 1/10W 0603 SMD Thick Film | VISHAY | CRCW0603220RFKEA | CRCW e3 Standard Chip Resistor AEC-Q200
27 | 1 | R25 | 270 / 1%, R-EU_R0603, RESISTOR |  | 270 / 1%
|  | Option | RES 270Ω ±1% 1/10W 0603 SMD Thick Film | VISHAY | CRCW0603270RFKEA | CRCW e3 Standard Chip Resistor AEC-Q200
28 | 7 | T1, T2, T3, T4, T5, T6, T7 | IPC90N04S5-3R6, MOSFET |  | IPC90N04S5-3R6
|  | Option | MOSFET N-CHAN 40V 75A 2.4mΩ @10V PowerPAK SO-8L | VISHAY | SQJA76EP-T1_GE3 | AEC-Q101, TrenchFET, Single Configuration, SMD, 175°C (Tj)
|  | Option | MOSFET N-CHAN 40V 75A 3.4mΩ @10V PowerPAK SO-8L | VISHAY | SQJ422EP-T1_GE3 | AEC-Q101, TrenchFET, Single Configuration, SMD, 175°C (Tj)
|  | Option | MOSFET N-CHAN 40V 123A 5mΩ @10V PowerPAK SO-8L | VISHAY | SQJ152ELP-T1_GE3 | AEC-Q101, TrenchFET - GEN IV, Single Configuration, SMD, 175°C (Tj)
Legal Disclaimer: is not associated with this advertisement. VISHAY Intertechnology, Inc. does not claim any ownership or affiliation with .
VISHAY INTERTECHNOLOGY, INC. AND ITS AFFILIATES (“VISHAY”) PROVIDES TECHNICAL AND RELIABILITY DATA (INCLUDING DATASHEETS), DESIGN RESOURCES (INCLUDING REFERENCE DESIGNS, BILL OF MATERIALS DOCUMENTS, AND REFERENCE DESIGN PARTS LISTS), APPLICATION OR OTHER DESIGN ADVICE, WEB TOOLS, SAFETY INFORMATION, AND OTHER RESOURCES “AS IS” AND WITH ALL FAULTS, AND DISCLAIMS ALL WARRANTIES, EXPRESS AND IMPLIED, INCLUDING WITHOUT LIMITATION ANY IMPLIED WARRANTIES OF MERCHANTABILITY, FITNESS FOR A PARTICULAR PURPOSE OR NON-INFRINGEMENT OF THIRD PARTY INTELLECTUAL PROPERTY RIGHTS.
These resources are intended for skilled developers designing with Vishay products. You are solely responsible for (1) selecting the appropriate Vishay products for your application, (2) designing, validating and testing your application, and (3) ensuring your application meets applicable standards, and any other safety, security, or other requirements. These resources are subject to change without notice. Vishay grants you permission to use these resources for development of an application that uses the Vishay products described in the resource. Other reproduction and display of these resources is prohibited. No license is granted to any other Vishay intellectual property right or to any third party intellectual property right. Vishay disclaims responsibility for, and you will fully indemnify Vishay and its representatives against, any claims, damages, costs, losses, and liabilities arising out of your use of these resources.
Vishay’s products are provided subject to Vishay’s Terms and Conditions of Sale (https://www.vishay.com/company/terms/) or other applicable terms available either on www.vishay.com or provided in conjunction with such Vishay products. Vishay’s provisions of these resources does not expand or otherwise alter Vishay’s applicable warranties or warranty disclaimers for Vishay products.
© 2020 Vishay Intertechnology, Inc. All Rights Reserved.