## Vishay BoM
**VISHAY Reference Design Alternative / Replacement Parts List**
|  | IC Part Number: | TLF35584QVVS1_AECQ
|  | Description: | Automotive Applications, Functional Safety OPTIREG™ PMIC, 5.0V Variant, 1 Output, in PG-VQFN-48
|  | Automotive Rating: | AEC-Q
|  | リファレンス回路リンク | https://www.infineon.com/dgdl/Infineon-TLF35584QV_Evaluationboard-PCBDesignData-v02_20-EN.pdf?fileId=8ac78c8c7dbca96b017dbdeda7f51231&da=t
|  | リファレンス回路掲載ページ | P2-P6,P10-P14
|  | ネクスティ問合せ | https://www.e-nexty.com/inquiries/new
ITEM | QTY | REFERENCE | PART DESCRIPTION | MANUFACTURER | PART NUMBER | NOTES
1 | 3 | CGD1, CGD2, CGD3 | Ceramic Capacitor 1u/16V/X7R 805 | Kemet | C0805C105K4RACAUTO
|  | Option | CAP MLCC 1µF ±10% 16V X7R 1206 SMD | VISHAY | GA1206Y105KXJBR31G | GA….31G Automotive Series AEC-Q
2 | 2 | CI1_1, CVS2_1 | Poly Capacitor 100u/50V/ G | Panasonic | EEHZC1H101P
|  | Option | CAP Hybrid Conductive Polymer Aluminum 100µF ±20% 50V Radial Can SMD 125°C | VISHAY | MAL218397105E3 | Low Impedance, Very Low ESR and High Ripple Current, High Voltages up to 80V, High Temperature (10.0mm x 10.0mm x 10.50mm)
|  | Option | CAP Conductive Polymer Aluminum 100µF ±20% 50V Radial Can SMD 105°C | VISHAY | MAL218497109E3 | Low Impedance, Very Low ESR & High Ripple Current, High Voltages up to 100V (10.0mm x 10.0mm x 12.40mm)
|  | Option | CAP Al Electrolytic 100µF ±20% 50V Radial Can SMD 125°C | VISHAY | MAL214699103E3 | AEC-Q, Automotovie, High Temperature, Low Impedance, Vibration Proof, High Reliabitily (10.0mm x 10.0mm x 10.00mm)
3 | 1 | CI2 | Ceramic Capacitor 220n/50V/X7R 805 | Kemet | C0805C224K5RACAUTO
4 | 1 | CPR1 | Ceramic Capacitor 22u/10V/X7R 1210 | Kemet | C1210C226K8RACAUTO
|  | Option | CAP Tantalum 22µF ±10% 10V C-case 6032-28 125°C | VISHAY | TP3C226K010C0245AS | AEC-Q, Molded, TANTAMOUNT, High Performance, (6.0mm x 3.2mm x 2.80mm)
|  | Option (Low Freq.) | CAP Polymer 100µF ±20% 10V D-case 7343-31 125°C | VISHAY | T51D107M010C0040 | AEC-Q, vPolyTan, Molded, High Performance, Automotive Grade SMD 2917
|  | Option (Low Freq.) | CAP Tantalum 100µF ±10% 10V C-case 6032-28 125°C | VISHAY | TP3C107K010C0200AS | AEC-Q, Molded, TANTAMOUNT, High Performance, (6.0mm x 3.2mm x 2.80mm)
|  | Option (Low Freq.) | 220µF, CAPACITOR, 16V, ±20%, Al Electrolytic, Radial Can, SMD, , 125°C, AEC-Q | VISHAY | MAL214699512E3 | SMD , 8.0mm x 8.0mm x 10.00mm
|  | Option | CAP MLCC 22µF ±10% 10V X7R 1210 SMD | VISHAY | VJ1210Y226KXQTW1BC | VJ….W1BC Basic Commodity Series
5 | 1 | CPR2 | Ceramic Capacitor 10u/16V/X7R 1206 | Kemet | C1206C106K4RACAUTO
|  | Option | CAP Tantalum 10µF ±10% 10V C-case 6032-28 125°C | VISHAY | TP3C106K010C0550AS | AEC-Q, Molded, TANTAMOUNT, High Performance, (6.0mm x 3.2mm x 2.80mm)
6 | 2 | CST, CST2 | Ceramic Capacitor 680n/16V/X7R 805 | Kemet | C0805C684K4RACAUTO
7 | 4 | CT1, CT2, CT12, CT22 | Ceramic Capacitor 1u8/50V/X7R 1206 | Kemet | C1206C185K5RACAUTO
8 | 2 | CUC, CUC2 | Ceramic Capacitor 3u3/16V/X7R 1206 | Kemet | C1206C335K4RACAUTO
|  | Option | CAP Tantalum 4.7µF ±20% 10V B-case 3528-21 125°C | VISHAY | TP3B475K010C1500AS | AEC-Q, Molded, TANTAMOUNT, High Performance, (3.5mm x 2.8mm x 2.10mm)
9 | 1 | CVS4 | Cap-0805-Shrink-6n8/50V/5%/X7R 6n8/50V/X7R 0805 Shrink | Kemet | C0805F682K1RACAUTO
|  | Option | CAP MLCC 6800pF ±10% 50V X7R 0805 SMD | VISHAY | GA0805Y682KXABC31G | GA….31G Automotive Series AEC-Q
10 | 2 | DBO_1, DRP | Schottky Barrier Rectifier | ON Semiconductor | MBRS340T3
|  | Option | 40V, 3A, 0.50V, Schottky, Diode, SMC | VISHAY | SS34HM3_A/I | AEC-Q, DO-214AB (SMC)
|  | Option | Diode - Power Rectifier Schottky 30V 2A Vf~0.52V MicroSMP (DO-219AD) | VISHAY | MSS2P3HM3_A/H | AEC-Q101, eSMP, Single Configuration, SMD, 150°C (Tj)
|  | Option | 100V, 3A, 0.56V, Schottky, Diode, SlimSMA | VISHAY | VSSAF3M10HM3/H | AEC-Q, DO-221AC (SlimSMA), TMBS
11 | 1 | IC | IC, PMIC, Automotive Applications, 1 Output, PG-VQFN-48-31 | Infineon | TLF35584QVVSxx
12 | 1 | LBO_1 | Shielded Pow er Inductor 22uH/20% XAL6060 | Coilcraft | XAL6060-223MEC
|  | Option | IND 22µH ±20% 2.2A Isat 2.8A Idc 163mΩ SMD 155°C | VISHAY | IHLE2525CDER220M5A | AEC-Q, Automotive, High Current Inductors With E-Field Shield, High Temperature (155°C) Series, Shielded (7.2mm x 6.7mm x 3.23mm)
|  | Option | IND 22µH ±20% 3.8A Isat 3.7A Idc 103mΩ SMD 155°C | VISHAY | IHLE3232DDER220M5A | AEC-Q, Automotive, High Current Inductors With E-Field Shield, High Temperature (155°C) Series, Shielded (8.0mm x 8.0mm x 4.30mm)
|  | Option | IND 22µH ±20% 2.5A Isat 2.9A Idc 128.9mΩ SMD 125°C | VISHAY | IHLP2525CZER220M1A | AEC-Q, Automotive, Low DCR Series, Shielded (7.2mm x 6.7mm x 3.00mm)
|  | Option | IND 22µH ±20% 3.3A Isat 4.3A Idc 84mΩ SMD 125°C | VISHAY | IHLP3232DZER220M1A | AEC-Q, Automotive, Low DCR Series, Shielded (8.0mm x 8.0mm x 4.00mm)
13 | 1 | LBU_1 | Shielded Pow er Inductor 4.7uH/20% XEL4030 | Coilcraft | XEL4030-472MEC
|  | Option | IND 4.7µH ±20% 1.8A Isat 3.2A Idc 102mΩ SMD 155°C | VISHAY | IHLP1616BZER4R7M5A | AEC-Q, Automotive, High Temperature (155°C) Series, Shielded (4.7mm x 4.3mm x 2.00mm)
|  | Option | IND 4.7µH ±20% 2.8A Isat 3.2A Idc 89.1mΩ SMD 155°C | VISHAY | IHLP2020BZER4R7M5A | AEC-Q, Automotive, High Temperature (155°C) Series, Shielded (5.7mm x 5.4mm x 2.00mm)
|  | Option | IND 4.7µH ±20% 5.6A Isat 5.6A Idc 35.9mΩ SMD 155°C | VISHAY | IHLP2525CZER4R7M5A | AEC-Q, Automotive, High Temperature (155°C) Series, Shielded (7.2mm x 6.7mm x 3.00mm)
|  | Option | IND 4.7µH ±20% 10A Isat 5.5A Idc 37mΩ SMD 125°C | VISHAY | IHLP2525CZER4R7MA1 | AEC-Q, Automotive, High Saturation Series, Shielded (5.7mm x 5.4mm x 2.00mm)
|  | Option (Low Freq.) | IND 4.7µH ±20% 4A Isat 6A Idc 31.8mΩ SMD 125°C | VISHAY | IHLP2525CZER4R7M1A | AEC-Q, Automotive, Low DCR Series, Shielded (7.2mm x 6.7mm x 3.00mm)
14 | 1 | LCM_1 | Shielded Coupled Pow er Inductor 0.47µH/30% LPD5030 | Coilcraft | LPD5030-571NRB
|  | Option | IND 1µH ±20% 12.3A Isat 13A Idc 7.4mΩ SMD 155°C | VISHAY | IHLD2525GGER1R0M5A | AEC-Q, Automotive, Low Profile, High Current Dual Inductors, Optimal for Class D Amplifiers Shielded (7.8mm x 7.3mm x 7.60mm)
|  | Option | IND 0.47µH ±20% 14A Isat 20A Idc 3.87mΩ SMD 155°C | VISHAY | IHLE2525CDERR47M5A | AEC-Q, Automotive, High Current Inductors With E-Field Shield, High Temperature (155°C) Series, Shielded (7.2mm x 6.7mm x 3.23mm)
15 | 8 | PRE, QCO, QST, QT1, QT2, QUC, QVR, SS1 | LED - SML / Green | Farnell | 1655513
|  | Option | LED GREEN STANDARD λ:570nm Vf~2.1V 0603 SMD AEC-Q | VISHAY | TLMG1100-GS08 | AEC-Q, SMD, 0603, 1.6mm x 0.8mm
|  | Option | LED PURE GREEN STANDARD λ:561nm Vf~2.1V 0603 SMD AEC-Q | VISHAY | TLMP1100-GS08 | AEC-Q, SMD, 0603, 1.6mm x 0.8mm
16 | 3 | Q_L1, Q_L2, Q_L3 | Small Signal N-Channel Enhancement Transistor BSL606SN PG-TSOP-6 | Infineon Technologies | BSL606SN H6327
|  | Option | MOSFET Single N-CHAN 60V 7A 42mΩ @10V TSOP-6 (MO-193C) | VISHAY | SQ3426EV-T1_BE3 | AEC-Q101, TrenchFET, Single Configuration, SMD, 175°C (Tj), RoHS, H/F
17 | 1 | QBO_3 | N-Channel Enhancement Power Transistor IPZ40N04S5L-7R4 PG-TSDSON-8 | Infineon Technologies | IPZ40N04S5L-7R4
|  | Option | MOSFET Single N-CHAN 40V 58A 7.35mΩ @10V PowerPAK SO-8L | VISHAY | SQJ868EP-T1_GE3 | AEC-Q101, TrenchFET, Single Configuration, SMD, 175°C (Tj)
|  | Option | MOSFET Single N-CHAN 40V 58A 6.3mΩ @10V PowerPAK SO-8L | VISHAY | SQJ858AEP-T1_GE3 | AEC-Q101, TrenchFET, Single Configuration, SMD, 175°C (Tj)
18 | 1 | QROT | Small Signal P-Channel Enhancement Transistor BSL207SP PG-TSOP-6 | Infineon Technologies | BSL207SP L6327
|  | Option | MOSFET P-CHAN 20V 7.4A SMD TSOP-6 | VISHAY | SQ3425EV-T1_GE3 | AECQ, TSOP-6 (3mm x 2.85mm)
19 | 1 | QRP | P-Channel Enhancement Power Transistor IPD50P04P4L-11 TO-228 | Infineon Technologies | IPD50P04P4L-11
|  | Option | MOSFET P-CHAN 40V 50A TO-263-3 | VISHAY | SQM50P04-09L_GE3 | AECQ, TO-263-3, D²Pak (2 Leads + Tab)
|  | Option | MOSFET P-CHAN 40V 50A TO-252-3 | VISHAY | SQD50P04-13L_GE3 | AECQ, TO-252-3, Dpak (2 Leads + Tab)
|  | Option | MOSFET Single P-CHAN -40V -100A 3.6mΩ @10V PowerPAK SO-8 | VISHAY | Si7155DP-T1-GE3 | TrenchFET, Single Configuration, SMD, 150°C (Tj), RoHS, H/F
20 | 1 | ROT | LED - SML / Red | Farnell | 1655520
|  | Option | LED RED LOW CURRENT λ:628nm Vf~1.8V 0603 SMD AEC-Q | VISHAY | TLMS1000-GS08 | AEC-Q, Low Current, AEC-Q, SMD, 0603, 1.6mm x 0.8mm
Legal Disclaimer: is not associated with this advertisement. VISHAY Intertechnology, Inc. does not claim any ownership or affiliation with .
VISHAY INTERTECHNOLOGY, INC. AND ITS AFFILIATES (“VISHAY”) PROVIDES TECHNICAL AND RELIABILITY DATA (INCLUDING DATASHEETS), DESIGN RESOURCES (INCLUDING REFERENCE DESIGNS, BILL OF MATERIALS DOCUMENTS, AND REFERENCE DESIGN PARTS LISTS), APPLICATION OR OTHER DESIGN ADVICE, WEB TOOLS, SAFETY INFORMATION, AND OTHER RESOURCES “AS IS” AND WITH ALL FAULTS, AND DISCLAIMS ALL WARRANTIES, EXPRESS AND IMPLIED, INCLUDING WITHOUT LIMITATION ANY IMPLIED WARRANTIES OF MERCHANTABILITY, FITNESS FOR A PARTICULAR PURPOSE OR NON-INFRINGEMENT OF THIRD PARTY INTELLECTUAL PROPERTY RIGHTS.
These resources are intended for skilled developers designing with Vishay products. You are solely responsible for (1) selecting the appropriate Vishay products for your application, (2) designing, validating and testing your application, and (3) ensuring your application meets applicable standards, and any other safety, security, or other requirements. These resources are subject to change without notice. Vishay grants you permission to use these resources for development of an application that uses the Vishay products described in the resource. Other reproduction and display of these resources is prohibited. No license is granted to any other Vishay intellectual property right or to any third party intellectual property right. Vishay disclaims responsibility for, and you will fully indemnify Vishay and its representatives against, any claims, damages, costs, losses, and liabilities arising out of your use of these resources.
Vishay’s products are provided subject to Vishay’s Terms and Conditions of Sale (https://www.vishay.com/company/terms/) or other applicable terms available either on www.vishay.com or provided in conjunction with such Vishay products. Vishay’s provisions of these resources does not expand or otherwise alter Vishay’s applicable warranties or warranty disclaimers for Vishay products.
© 2020 Vishay Intertechnology, Inc. All Rights Reserved.