## Vishay BoM
**VISHAY Reference Design Alternative / Replacement Parts List**
|  | IC Part Number: | TLF50201EL_AECQ
|  | Description: | 2.2 MHz Step-Down Regulator 500 mA, 5V, Low quiescent current
|  | Automotive Rating: | AEC-Q
|  | リファレンス回路リンク | https://www.infineon.com/dgdl/Infineon-TLF50211EL_TLF50201L_DemoBoard-UserManual-v01_00-EN.pdf?fileId=5546d46147a9c2e40147ed1a4a5904fd
|  | リファレンス回路掲載ページ | P4
|  | ネクスティ問合せ | https://www.e-nexty.com/inquiries/new
ITEM | QTY | REFERENCE | PART DESCRIPTION | MANUFACTURER | PART NUMBER | NOTES
1 | 1 | CIN1 | Capacitor Electrolytic, 47μF, 50V | AVX
|  | Option | CAP Al Electrolytic 47µF ±20% 50V Radial Can SMD 125°C | VISHAY | MAL214699101E3 | AEC-Q, High Temperature, Low Impedance (10.0mm x 10.0mm x 10.00mm)
2 | 1 | CIN2, COUT2 | Capacitor Ceramic, 100nF, 50V, | AVX
|  | Option | CAP MLCC 0.1µF ±10% 50V X7R 0603 SMD | VISHAY | GA0603Y104KXAAP31G | GA….31G Automotive Series AEC-Q
3 | 1 | COUT1 | Capacitor Ceramic, 10μF, 16V, | AVX
|  | Option (V < 10V) | CAP Tantalum 10µF ±10% 16V C-case 6032-28 125°C | VISHAY | TP3C106K016E0450AS | AEC-Q, Molded, TANTAMOUNT, High Performance, (6.0mm x 3.2mm x 2.80mm)
|  | Option (V < 10V, 8V) | CAP Tantalum 10µF ±10% 16V C-case 6032-28 150°C | VISHAY | TH3C106K016D1400 | AEC-Q, Molded, TANTAMOUNT, HI-TMP (150°C), (6.0mm x 3.2mm x 2.80mm)
|  | Option (V < 10V, 8V) | CAP Tantalum 10µF ±10% 16V B-case 3528-21 150°C | VISHAY | TH3B106K016D2000 | AEC-Q, Molded, TANTAMOUNT, HI-TMP (150°C), (3.5mm x 2.8mm x 2.10mm)
4 | 1 | CS | Capactor Ceramic, 100pF, 25V
|  | Option | CAP MLCC 100pF ±5% 50V C0G/NP0 0603 SMD | VISHAY | GA0603A101JXAAC31G | GA….31G Automotive Series AEC-Q
5 | 1 | DCATCH | Diode, Schottky, 100V, 1A | International Rectifier | 10BQ100
|  | Option | 100V, 1A, 0.59V, Schottky, Diode, SMF | VISHAY | V1FM10HM3/H | AEC-Q, DO-219AB (SMF), SOD-123W Compatible, TMBS
|  | Option | 100V, 1A, 0.58V, Schottky, Diode, MicroSMP | VISHAY | V1PM10HM3/H | AEC-Q, DO-219AD (MicroSMP), TMBS
|  | Option | 100V, 1A, 0.57V, Schottky, Diode, SMF | VISHAY | SS1FH10HM3/H | AEC-Q, DO-219AB (SMF), SOD-123W Compatible
|  | Option | 100V, 2A, 0.62V, Schottky, Diode, SMP | VISHAY | SS2PH10HM3_A/H | AEC-Q, DO-220AA (SMP)
6 | 1 | LOUT | Inductor, 10μH | Coilcraft | MSS1278T
|  | Option | IND 10µH ±20% 2.9A Isat 4A Idc 71.9mΩ SMD 155°C | VISHAY | IHLP2525CZER100M5A | AEC-Q, Automotive, High Temperature (155°C) Series, Shielded (7.2mm x 6.7mm x 3.00mm)
|  | Option | IND 10µH ±20% 3.5A Isat 4A Idc 67.8mΩ SMD 125°C | VISHAY | IHLP2525CZER100M1A | AEC-Q, Automotive, Low DCR Series, Shielded (7.2mm x 6.7mm x 3.00mm)
|  | Option | IND 10µH ±20% 5.2A Isat 5.1A Idc 50mΩ SMD 155°C | VISHAY | IHLP3232DZER100M5A | AEC-Q, Automotive, High Temperature (155°C) Series, Shielded (8.0mm x 8.0mm x 4.00mm)
|  | Option | IND 10µH ±20% 9A Isat 5.2A Idc 56mΩ SMD 125°C | VISHAY | IHLP3232DZER100MA1 | AEC-Q, Automotive, High Saturation Series, Shielded (8.0mm x 8.0mm x 4.00mm)
7 | 1 | R_FREQ | Resistor, 43k Ohm
|  | Option | RES 43kΩ ±1% 1/10W 0603 SMD Thick Film | VISHAY | CRCW060343K0FKEA | CRCW e3 Standard Chip Resistor AEC-Q200
8 | 1 | R1 | Resistor, 100k Ohm
|  | Option | RES 100kΩ ±1% 1/10W 0603 SMD Thick Film | VISHAY | CRCW0603100KFKEA | CRCW e3 Standard Chip Resistor AEC-Q200
9 | 1 | RS | Resistor, 510 Ohm
|  | Option | RES 510Ω ±1% 1/4W 1206 SMD Thick Film | VISHAY | CRCW1206510RFKEA | CRCW e3 Standard Chip Resistor AEC-Q200
|  | Option | RES 510Ω ±1% 3/4W 1210 SMD Thick Film | VISHAY | CRCW1206510RFKEAHP | CRCW-HP e3 Pulse Prooef, High Power Chip Resistor AEC-Q200
10 | 1 | U1 | IC REG DC/DC CONVERTER | Infineon | TLF50201
Legal Disclaimer: is not associated with this advertisement. VISHAY Intertechnology, Inc. does not claim any ownership or affiliation with .
VISHAY INTERTECHNOLOGY, INC. AND ITS AFFILIATES (“VISHAY”) PROVIDES TECHNICAL AND RELIABILITY DATA (INCLUDING DATASHEETS), DESIGN RESOURCES (INCLUDING REFERENCE DESIGNS, BILL OF MATERIALS DOCUMENTS, AND REFERENCE DESIGN PARTS LISTS), APPLICATION OR OTHER DESIGN ADVICE, WEB TOOLS, SAFETY INFORMATION, AND OTHER RESOURCES “AS IS” AND WITH ALL FAULTS, AND DISCLAIMS ALL WARRANTIES, EXPRESS AND IMPLIED, INCLUDING WITHOUT LIMITATION ANY IMPLIED WARRANTIES OF MERCHANTABILITY, FITNESS FOR A PARTICULAR PURPOSE OR NON-INFRINGEMENT OF THIRD PARTY INTELLECTUAL PROPERTY RIGHTS.
These resources are intended for skilled developers designing with Vishay products. You are solely responsible for (1) selecting the appropriate Vishay products for your application, (2) designing, validating and testing your application, and (3) ensuring your application meets applicable standards, and any other safety, security, or other requirements. These resources are subject to change without notice. Vishay grants you permission to use these resources for development of an application that uses the Vishay products described in the resource. Other reproduction and display of these resources is prohibited. No license is granted to any other Vishay intellectual property right or to any third party intellectual property right. Vishay disclaims responsibility for, and you will fully indemnify Vishay and its representatives against, any claims, damages, costs, losses, and liabilities arising out of your use of these resources.
Vishay’s products are provided subject to Vishay’s Terms and Conditions of Sale (https://www.vishay.com/company/terms/) or other applicable terms available either on www.vishay.com or provided in conjunction with such Vishay products. Vishay’s provisions of these resources does not expand or otherwise alter Vishay’s applicable warranties or warranty disclaimers for Vishay products.
© 2020 Vishay Intertechnology, Inc. All Rights Reserved.