## Vishay BoM
**VISHAY Reference Design Alternative / Replacement Parts List**
|  | IC Part Number: | TLS205B0_AECQ
|  | Description: | Linear Voltage Regulator, Low Dropout, Low Noise, 1-Output, Adjustable, 500mA
|  | Automotive Rating: | AEC-Q
|  | リファレンス回路リンク | https://www.infineon.com/dgdl/Infineon-TLS205B0%20Demo%20Board%20User%20Guide-UserManual-v01_00-EN.pdf?fileId=5546d46253f65057015476c747447073
|  | リファレンス回路掲載ページ | P4
|  | ネクスティ問合せ | https://www.e-nexty.com/inquiries/new
ITEM | QTY | REFERENCE | PART DESCRIPTION | MANUFACTURER | PART NUMBER | NOTES
1 | 1 | (CIN1, CIN2, CIN3), CIN4 | 10uF, Ceramic Capacitor, 25V | Any | -
|  | Option | CAP Polymer 10µF ±20% 25V D-case 7343-31 125°C | VISHAY | T51D106M025C0120 | AEC-Q, vPolyTan, Molded, High Performance, Automotive Grade SMD 2917
|  | Option (Vin < 23V) | CAP Tantalum 10µF ±10% 35V D-case 7343-31 125°C | VISHAY | TP3D106K035C0300AS | AEC-Q, Molded, TANTAMOUNT, High Performance, (7.3mm x 4.3mm x 3.10mm)
|  | Option | CAP MLCC 10µF ±10% 25V X7R 1206 SMD | VISHAY | VJ1206Y106KXXTW1BC | VJ….W1BC Basic Commodity Series
2 | 1 | (COUT1, COUT2, COUT3), COUT4 | 10uF, Ceramic Capacitor, 16V | Any | -
|  | Option (Vo < 7V) | CAP Tantalum 10µF ±10% 10V C-case 6032-28 125°C | VISHAY | TP3C106K010C0550AS | AEC-Q, Molded, TANTAMOUNT, High Performance, (6.0mm x 3.2mm x 2.80mm)
|  | Option | CAP MLCC 10µF ±10% 10V X7R 1206 SMD | VISHAY | VJ1206Y106KXQTW1BC | VJ….W1BC Basic Commodity Series
3 | 1 | CBYP1 | 10nF, Ceramic Capacitor, 16V | Any | -
|  | Option | CAP CER 0.010uF 10% 50V X7R 0603 | VISHAY | GA0603Y103KXAAC31G | GA….31G, Automotive Series, AEC-Q
|  | Option | CAP MLCC 0.01µF ±10% 16V X7R 0603 SMD | VISHAY | VJ0603Y103KXJCW1BC | VJ….W1BC Basic Commodity Series
4 | 1 | CBYP2 | 1nF, Ceramic Capacitor, 16V | Any | -
|  | Option | CAP MLCC 1000pF ±10% 16V X7R 0603 SMD | VISHAY | GA0603Y102KXJAC31G | GA….31G Automotive Series AEC-Q
|  | Option | CAP MLCC 1000pF ±10% 16V X7R 0603 SMD | VISHAY | VJ0603Y102KXJPW1BC | VJ….W1BC Basic Commodity Series
5 | 0 | CN2 | CAP ALUM. ELEC. 35V | Any | -
|  | Option (Filter) | CAP Al Electrolytic 47µF ±20% 35V Radial Can SMD 125°C | VISHAY | MAL214699001E3 | AEC-Q, Automotovie, High Temperature, Low Impedance, Vibration Proof, High Reliabitily (10.0mm x 10.0mm x 10.00mm)
6 | 1 | R1 | RES, Thick Film, 118kΩ, 1%, 0805 | Any | -
|  | Option | RES 118kΩ ±1% 1/8W 0805 ±100ppm/°C SMD Thick Film | VISHAY | CRCW0805118KFKEA | CRCW e3 Standard Chip Resistor AEC-Q200
7 | 1 | R1 | RES, Thick Film, 422kΩ, 1%, 0805 | Any | -
|  | Option | RES 422kΩ ±1% 1/8W 0805 ±100ppm/°C SMD Thick Film | VISHAY | CRCW0805422KFKEA | CRCW e3 Standard Chip Resistor AEC-Q200
8 | 1 | R1 | RES, Thick Film, 768kΩ, 1%, 0805 | Any | -
|  | Option | RES 768kΩ ±1% 1/8W 0805 ±100ppm/°C SMD Thick Film | VISHAY | CRCW0805768KFKEA | CRCW e3 Standard Chip Resistor AEC-Q200
9 | 1 | R2 | RES, Thick Film, 261kΩ, 1%, 0805 | Any | -
|  | Option | RES 261kΩ ±1% 1/8W 0805 ±100ppm/°C SMD Thick Film | VISHAY | CRCW0805261KFKEA | CRCW e3 Standard Chip Resistor AEC-Q200
10 | 1 | U1 | IC, Linear Voltage Regulator, Positive, Adjustable, 1-Output, 500mA, PG-TSON-10 | Infineon | TLS205B0LDVXUMA1
Legal Disclaimer: is not associated with this advertisement. VISHAY Intertechnology, Inc. does not claim any ownership or affiliation with .
VISHAY INTERTECHNOLOGY, INC. AND ITS AFFILIATES (“VISHAY”) PROVIDES TECHNICAL AND RELIABILITY DATA (INCLUDING DATASHEETS), DESIGN RESOURCES (INCLUDING REFERENCE DESIGNS, BILL OF MATERIALS DOCUMENTS, AND REFERENCE DESIGN PARTS LISTS), APPLICATION OR OTHER DESIGN ADVICE, WEB TOOLS, SAFETY INFORMATION, AND OTHER RESOURCES “AS IS” AND WITH ALL FAULTS, AND DISCLAIMS ALL WARRANTIES, EXPRESS AND IMPLIED, INCLUDING WITHOUT LIMITATION ANY IMPLIED WARRANTIES OF MERCHANTABILITY, FITNESS FOR A PARTICULAR PURPOSE OR NON-INFRINGEMENT OF THIRD PARTY INTELLECTUAL PROPERTY RIGHTS.
These resources are intended for skilled developers designing with Vishay products. You are solely responsible for (1) selecting the appropriate Vishay products for your application, (2) designing, validating and testing your application, and (3) ensuring your application meets applicable standards, and any other safety, security, or other requirements. These resources are subject to change without notice. Vishay grants you permission to use these resources for development of an application that uses the Vishay products described in the resource. Other reproduction and display of these resources is prohibited. No license is granted to any other Vishay intellectual property right or to any third party intellectual property right. Vishay disclaims responsibility for, and you will fully indemnify Vishay and its representatives against, any claims, damages, costs, losses, and liabilities arising out of your use of these resources.
Vishay’s products are provided subject to Vishay’s Terms and Conditions of Sale (https://www.vishay.com/company/terms/) or other applicable terms available either on www.vishay.com or provided in conjunction with such Vishay products. Vishay’s provisions of these resources does not expand or otherwise alter Vishay’s applicable warranties or warranty disclaimers for Vishay products.
© 2022 Vishay Intertechnology, Inc. All Rights Reserved.