## Vishay BoM
**VISHAY Reference Design Alternative / Replacement Parts List**
|  | IC Part Number: | TLS4120D0EP-V33_AECQ
|  | Description: | Automotive, OPTIREG™ Switcher TLS4120D0EP V33, 3.3V Output Voltage, 2A, Synchronous Standalone Step-down DC/DC Converter, 2.8MHz, PG-TSDSO-14
|  | Automotive Focus: | AEC-Q
|  | リファレンス回路リンク | https://www.infineon.com/dgdl/Infineon-Z8F68163134-TLS412xD0EPVxx-Demoboard-UserManual-v01_11-EN.pdf?fileId=5546d462727878c201727e33b7a55afd
|  | リファレンス回路掲載ページ | P17-18,P23-24
|  | ネクスティ問合せ | https://www.e-nexty.com/inquiries/new
ITEM | QTY | REFERENCE | PART DESCRIPTION | MANUFACTURER | PART NUMBER | NOTES
1 | 1 | CFF | 10pF, CAP, CER, 50V, 5% ,C0G, 0603 | Std | Std | Only mounted for adjustable variants
|  | Option | CAP MLCC 10pF ±5% 50V C0G/NP0 0603 SMD | VISHAY | GA0603A100JXAAC31G | GA….31G Automotive Series AEC-Q
2 | 1 | CIN1 | 100µF, CAP, ALUM ELECTROLYTIC, 50V | Std | Std
|  | Option | CAP Al Electrolytic 100µF ±20% 50V Radial Can SMD 125°C | VISHAY | MAL214699103E3 | AEC-Q, High Temperature, Low Impedance (10.0mm x 10.0mm x 10.00mm)
|  | Option | CAP Hybrid Conductive Polymer Aluminum 100µF ±20% 50V Radial Can SMD 105°C | VISHAY | MAL218297105E3 | Low Impedance, Long Life (10.0mm x 10.0mm x 10.50mm)
3 | 1 | CIN2 | 4.7µF, CAP, CER, 50V, 1210 | Std | Std
|  | Option | CAP MLCC 4.7µF ±10% 50V X7R 1210 SMD | VISHAY | VJ1210Y475KXATW1BC | VJ….W1BC Basic Commodity Series
|  | Option (V < 33V) | CAP Tantalum 10µF ±10% 50V E-case 7343-43 125°C | VISHAY | TP3E106K050C0300AS | AEC-Q, Molded, TANTAMOUNT, High Performance, (7.3mm x 4.3mm x 4.30mm)
4 | 5 | CIN3, CIN5, CIN6, COUT1, CEN | 100nF, CAP, CER, 50V, 0603 | Std | Std
|  | Option | CAP MLCC 0.1µF ±10% 50V X7R 0603 SMD | VISHAY | GA0603Y104KXAAP31G | GA….31G Automotive Series AEC-Q
|  | Option | CAP MLCC 0.1µF ±10% 50V X7R 0603 SMD | VISHAY | VJ0603Y104KXAPW1BC | VJ….W1BC Basic Commodity Series
5 | 1 | CIN5 | 10µF, CAP, CER, 50V, 1210 | Std | Std
|  | Option | CAP MLCC 10µF ±10% 50V X7R 1210 SMD | VISHAY | VJ1210Y106KXATW1BC | VJ….W1BC Basic Commodity Series
|  | Option (V < 33V) | CAP Tantalum 10µF ±10% 50V E-case 7343-43 125°C | VISHAY | TP3E106K050C0300AS | AEC-Q, Molded, TANTAMOUNT, High Performance, (7.3mm x 4.3mm x 4.30mm)
|  | Option (V < 35V) | CAP Polymer 10µF ±20% 35V D-case 7343-31 125°C | VISHAY | T51D106M035C0120 | AEC-Q, vPolyTan, Molded, High Performance, Automotive Grade SMD 2917
6 | 2 | COUT2, COUT3 | 22µF, CAP, CER, 16V, 1210 | Std | Std | COUT3 - Only mounted for fixed output voltage variants
|  | Option | CAP MLCC 22µF ±10% 16V X7R 1210 SMD | VISHAY | VJ1210Y226KXJTW1BC | VJ….W1BC Basic Commodity Series
|  | Option x1 (V < 10V) | CAP Tantalum 47µF ±10% 16V D-case 7343-31 125°C | VISHAY | TP3D476K016C0120AS | AEC-Q, Molded, TANTAMOUNT, High Performance, (7.3mm x 4.3mm x 3.10mm)
|  | Option Transient (V < 10V) | CAP Polymer 100µF ±20% 10V D-case 7343-31 125°C | VISHAY | T51D107M010C0040 | AEC-Q, vPolyTan, Molded, High Performance, Automotive Grade SMD 2917
7 | 1 | D1 | DIODE, SCHOTTKY, 40V, 4A, Surface Mount, SMC | ON Semiconductor | MBRS340T3G
|  | Option | DIODE Schottky 45V 4A Vf~0.49V SMPA (DO-221BC) | VISHAY | V4PAL45HM3_A/I | AEC-Q101, eSMP, Single Configuration, SMD, 150°C (Tj), TMBS, RoHs, H/F
|  | Option | DIODE Schottky 40V 4A Vf~0.44V SMC (DO-214AB) | VISHAY | SL44HM3_A/H | AEC-Q101, Planar Schottky, Single Configuration, SMD, 125°C (Tj), RoHS, H/F
|  | Option | DIODE Schottky 40V 2 x 4A Vf~0.48V SMPC (TO-277A) | VISHAY | SS8P4CHM3_A/H | AEC-Q101, eSMP, Dual Common Cathode Configuration, SMD, 150°C (Tj), High Current Density, RoHS, H/F
8 | 1 | LIN | 2.2µH, FIXED, IND, 2.6A, 84mOHM, SMD | TDK | TFM252012ALMA2R2MTAA
|  | Option | IND 2.2µH ±20% 4.93A Isat 3.55A Idc 73.1mΩ SMD 125°C | VISHAY | IHLP1212BZEV2R2MA1 | AEC-Q, Automotive, High Saturation Series, Shielded (3.6mm x 3.2mm x 2.00mm)
|  | Option | IND 2.2µH ±20% 2.62A Isat 4.01A Idc 58.93mΩ SMD 155°C | VISHAY | IHLP1212BZEV2R2M5A | AEC-Q, Automotive, High Temperature (155°C) Series, Shielded (3.6mm x 3.2mm x 2.00mm)
|  | Option | IND 2.2µH ±20% 5A Isat 6.5A Idc 24.7mΩ SMD 155°C | VISHAY | IHLE2020CDER2R2M5A | AEC-Q, Automotive, High Current Inductors With E-Field Shield, High Temperature (155°C) Series, Shielded (5.7mm x 5.4mm x 3.30mm)
9 | 1 | LOUT | 2.2µH, FIXED, IND, SHLD, 20%, 9.2A, 14.5mOhms, AECQ2 | Coilcraft | XAL5030-222
|  | Option | IND 2.2µH ±20% 5.5A Isat 6.75A Idc 22.5mΩ SMD 125°C | VISHAY | IHLP2020CZER2R2M1A | AEC-Q, Automotive, Commercial, Low DCR Series, Shielded (5.7mm x 5.4mm x 3.00mm)
|  | Option | IND 2.2µH ±20% 6.3A Isat 6.8A Idc 24.7mΩ SMD 155°C | VISHAY | IHLP2020CZER2R2M5A | AEC-Q, Automotive, High Temperature (155°C) Series, Shielded (5.7mm x 5.4mm x 3.00mm)
|  | Option | IND 2.2µH ±20% 10A Isat 5.8A Idc 27.8mΩ SMD 125°C | VISHAY | IHLP2020CZER2R2MA1 | AEC-Q, Automotive, High Saturation Series, Shielded (5.7mm x 5.4mm x 3.00mm)
10 | 1 | R1 | 0Ω, RES, TF, 0603 | Std | Std | 113 kΩ for adjustable variants
|  | Option | RES 0Ω JUMPER 1/10W 0603 SMD Thick Film | VISHAY | CRCW06030000Z0EA | CRCW e3 Standard Chip Resistor AEC-Q200
11 | 1 | R2 | 16kΩ, RES, TF, 0603 | Std | Std | Only mounted for adjustable variants
|  | Option | RES 16kΩ ±1% 1/10W 0603 SMD Thick Film | VISHAY | CRCW060316K0FKEA | CRCW e3 Standard Chip Resistor AEC-Q200
12 | 1 | R3 | 6.8kΩ, RES, TF, 0603 | Std | Std
|  | Option | RES 6.8kΩ ±1% 1/10W 0603 SMD Thick Film | VISHAY | CRCW06036K80FKEA | CRCW e3 Standard Chip Resistor AEC-Q200
13 | 1 | R4 | 22kΩ, RES, TF, 0603 | Std | Std
|  | Option | RES 22kΩ ±1% 1/10W 0603 SMD Thick Film | VISHAY | CRCW060322K0FKEA | CRCW e3 Standard Chip Resistor AEC-Q200
14 | 1 | R5 | 150kΩ, RES, TF, 0603 | Std | Std
|  | Option | RES 150kΩ ±1% 1/10W 0603 SMD Thick Film | VISHAY | CRCW0603150KFKEA | CRCW e3 Standard Chip Resistor AEC-Q200
15 | 1 | R6 | 0Ω, RES, TF, 0603 | Std | Std
|  | Option | RES 0Ω JUMPER 1/10W 0603 SMD Thick Film | VISHAY | CRCW06030000Z0EA | CRCW e3 Standard Chip Resistor AEC-Q200
16 | 1 | R7 | 100kΩ, RES, TF, 0603 | Std | Std
|  | Option | RES 100kΩ ±1% 1/10W 0603 SMD Thick Film | VISHAY | CRCW0603100KFKEA | CRCW e3 Standard Chip Resistor AEC-Q200
17 | 1 | R8 | 2.2kΩ, RES, TF, 0603 | Std | Std
|  | Option | RES 2.2kΩ ±1% 1/10W 0603 SMD Thick Film | VISHAY | CRCW06032K20FKEA | CRCW e3 Standard Chip Resistor AEC-Q200
18 | 1 | R9 | 10kΩ, RES, TF, 0603 | Std | Std
|  | Option | RES 10kΩ ±1% 1/10W 0603 SMD Thick Film | VISHAY | CRCW060310K0FKEA | CRCW e3 Standard Chip Resistor AEC-Q200
19 | 1 | RFF | 0Ω, RES, TF, 0603 | Std | Std
|  | Option | RES 0Ω JUMPER 1/10W 0603 SMD Thick Film | VISHAY | CRCW06030000Z0EA | CRCW e3 Standard Chip Resistor AEC-Q200
20 | 1 | U1 | IC, Buck Switching Regulator, Fixed 3.3V, 1 Output, 2A, 14-PowerTSSOP | Infineon | TLS4120D0EPV33XUMA1 | Fixed Vo = 3.3V
Legal Disclaimer: is not associated with this advertisement. VISHAY Intertechnology, Inc. does not claim any ownership or affiliation with .
VISHAY INTERTECHNOLOGY, INC. AND ITS AFFILIATES (“VISHAY”) PROVIDES TECHNICAL AND RELIABILITY DATA (INCLUDING DATASHEETS), DESIGN RESOURCES (INCLUDING REFERENCE DESIGNS, BILL OF MATERIALS DOCUMENTS, AND REFERENCE DESIGN PARTS LISTS), APPLICATION OR OTHER DESIGN ADVICE, WEB TOOLS, SAFETY INFORMATION, AND OTHER RESOURCES “AS IS” AND WITH ALL FAULTS, AND DISCLAIMS ALL WARRANTIES, EXPRESS AND IMPLIED, INCLUDING WITHOUT LIMITATION ANY IMPLIED WARRANTIES OF MERCHANTABILITY, FITNESS FOR A PARTICULAR PURPOSE OR NON-INFRINGEMENT OF THIRD PARTY INTELLECTUAL PROPERTY RIGHTS.
These resources are intended for skilled developers designing with Vishay products. You are solely responsible for (1) selecting the appropriate Vishay products for your application, (2) designing, validating and testing your application, and (3) ensuring your application meets applicable standards, and any other safety, security, or other requirements. These resources are subject to change without notice. Vishay grants you permission to use these resources for development of an application that uses the Vishay products described in the resource. Other reproduction and display of these resources is prohibited. No license is granted to any other Vishay intellectual property right or to any third party intellectual property right. Vishay disclaims responsibility for, and you will fully indemnify Vishay and its representatives against, any claims, damages, costs, losses, and liabilities arising out of your use of these resources.
Vishay’s products are provided subject to Vishay’s Terms and Conditions of Sale (https://www.vishay.com/company/terms/) or other applicable terms available either on www.vishay.com or provided in conjunction with such Vishay products. Vishay’s provisions of these resources does not expand or otherwise alter Vishay’s applicable warranties or warranty disclaimers for Vishay products.
©2023 Vishay Intertechnology, Inc. All Rights Reserved.