## Vishay BoM
**VISHAY Reference Design Alternative / Replacement Parts List**
|  | IC Part Number: | MAX15023_AECQ
|  | Description: | Wide 4.5V to 28V Input, Dual-Output Synchronous Buck Controller
|  | Automotive Rating: | AEC-Q
|  | リファレンス回路リンク | https://datasheets.maximintegrated.com/en/ds/MAX15023EVKIT.pdf
|  | リファレンス回路掲載ページ | P1-2,P5
|  | ネクスティ問合せ | https://www.e-nexty.com/inquiries/new
ITEM | QTY | REFERENCE | PART DESCRIPTION | MANUFACTURER | PART NUMBER | NOTES
1 | 1 | C1 | 330µF ±20%, 25V Electrolytic Capacitor (10mm x 10.2mm) | Panasonic | EEEFC1E331P
|  | Option | CAP Al Electrolytic 330µF ±20% 25V Radial Can SMD 125°C | VISHAY | MAL214699602E3 | AEC-Q, High Temperature, Low Impedance (10.0mm x 10.0mm x 12.00mm)
|  | Option | CAP Al Electrolytic 1000µF ±20% 25V Radial Can SMD 125°C | VISHAY | MAL224699605E3 | AEC-Q, High Temperature, Low Impedance, High Vibration Capability (16.0mm x 16.0mm x 16.00mm)
2 | 1 | C6 | 22pF ±5%, 50V C0G Ceramic Ccapacitor (0603) | MuRata | GRM1885C1H220J
|  | Option | CAP MLCC 22pF ±5% 50V C0G/NP0 0603 SMD | VISHAY | GA0603A220JXAAC31G | GA….31G Automotive Series AEC-Q
3 | 2 | C7, C9 | 3300pF ± 5%, 50V C0G Ceramic Capacitors (0805) | MuRata | GRM2165C1H332J
|  | Option | CAP MLCC 3300pF ±5% 50V C0G/NP0 0805 SMD | VISHAY | GA0805A332JXABR31G | GA….31G Automotive Series AEC-Q
4 | 1 | C8 | 1µF ±10%, 25V X5R Ceramic Capacitor (0603) | MuRata | GRM188R61E105K
|  | Option | CAP MLCC 1µF ±10% 25V X7R 1206 SMD | VISHAY | GA1206Y105KXXBR31G | GA….31G Automotive Series AEC-Q
|  | Option (V < 17V) | CAP Tantalum 10µF ±10% 25V D-case 7343-31 125°C | VISHAY | TP3D106K025E0300AS | AEC-Q, Molded, TANTAMOUNT, High Performance, (7.3mm x 4.3mm x 3.10mm)
5 | 1 | C10 | 390pF ±5%, 50V C0G Ceramic Capacitor (0603) | MuRata | GRM1885C1H391J
|  | Option | CAP MLCC 390pF ±5% 50V C0G/NP0 0603 SMD | VISHAY | GA0603A391JXAAC31G | GA….31G Automotive Series AEC-Q
6 | 1 | C11 | 33pF ±5%, 50V C0G Ceramic Capacitor (0603) | MuRata | GRM1885C1H330J
|  | Option | CAP MLCC 33pF ±5% 50V C0G/NP0 0603 SMD | VISHAY | GA0603A330JXAAC31G | GA….31G Automotive Series AEC-Q
7 | 1 | C12 | 4.7µF ±10%, 6.3V X5R Ceramic Capacitor (0603) | MuRata | GRM188R60J475K
|  | Option (V < 7V) | CAP Tantalum 10µF ±10% 10V A-case 3216-18 125°C | VISHAY | TP3A106K010C3400AS | AEC-Q, Molded, TANTAMOUNT, High Performance, (3.2mm x 1.6mm x 1.80mm)
8 | 3 | C14, C25, C26 | 10µF ±10%, 25V X5R Ceramic Capacitors (1206) | MuRata | GRM31CR6E106K
|  | Option (V < 23V, 17.5V) | CAP Tantalum 10µF ±10% 35V D-case 7343-31 150°C | VISHAY | TH3D106K035D0300 | AEC-Q, Molded, TANTAMOUNT, HI-TMP (150°C), (7.3mm x 4.3mm x 3.10mm)
|  | Option (V < 23V) | CAP Tantalum 10µF ±10% 35V D-case 7343-31 125°C | VISHAY | TP3D106K035C0300AS | AEC-Q, Molded, TANTAMOUNT, High Performance, (7.3mm x 4.3mm x 3.10mm)
|  | Option | CAP Polymer 10µF ±20% 25V B-case 3528-21 105°C | VISHAY | T55B106M025C0100 | vPolyTan, Molded, High Performance SMD 1411
9 | 4 | C16, C17, C18, C22 | 22µF ±20%, 6.3V X5R Ceramic Capacitors (1206) | MuRata | GRM31CR0J226M
|  | Option (V < 7V, 5V) | CAP Tantalum 22µF ±10% 10V B-case 3528-21 150°C | VISHAY | TH3B226K010D1500 | AEC-Q, Molded, TANTAMOUNT, HI-TMP (150°C), (3.5mm x 2.8mm x 2.10mm)
|  | Option (V < 7V) | CAP Tantalum 22µF ±10% 10V C-case 6032-28 125°C | VISHAY | TP3C226K010C0245AS | AEC-Q, Molded, TANTAMOUNT, High Performance, (6.0mm x 3.2mm x 2.80mm)
|  | Option | CAP Polymer 22µF ±20% 10V B-case 3528-21 105°C | VISHAY | T55B226M010C0070 | vPolyTan, Molded, High Performance SMD 1411
10 | 2 | C19, C20 | 0.22µF ±10%, 16V X7R Ceramic Capacitors (0603) | MuRata | GRM188R71C224K
|  | Option | CAP MLCC 0.22µF ±10% 16V X7R 0805 SMD | VISHAY | GA0805Y224KXJAC31G | GA….31G Automotive Series AEC-Q
11 | 1 | C21 | 1500µF ±20%, 2.5V Aluminum Electrolytic Capacitor (10.3mm x 10.3mm) | Nichicon | PCF0E152MCL1GS
|  | Option | CAP Al Electrolytic 1500µF ±20% 16V Radial Can SMD 125°C | VISHAY | MAL214699505E3 | AEC-Q, High Temperature, Low Impedance (16.0mm x 16.0mm x 16.00mm)
|  | Option | CAP Al Electrolytic 1500µF ±20% 16V Radial Can SMD 125°C | VISHAY | MAL224699505E3 | AEC-Q, High Temperature, Low Impedance, High Vibration Capability (16.0mm x 16.0mm x 16.00mm)
12 | 2 | C24, C27 | 2200pF ±5%, 50V C0G Ceramic Capacitors (0805) | MuRata | GRM2165C1H222JA
|  | Option | CAP MLCC 2200pF ±5% 50V C0G/NP0 0805 SMD | VISHAY | GA0805A222JXABR31G | GA….31G Automotive Series AEC-Q
13 | 1 | L1 | 0.8µH, 12A Inductor | Coilcraft | MSS1048-801NL
|  | Option | IND 0.82µH ±20% 15A Isat 19.5A Idc 3.63mΩ SMD 125°C | VISHAY | IHLP3232DZERR82M1A | AEC-Q, Automotive, Low DCR Series, Shielded (8.0mm x 8.0mm x 4.00mm)
|  | Option | IND 0.82µH ±20% 24.2A Isat 19A Idc 4.13mΩ SMD 125°C | VISHAY | IHLP3232DZERR82MA1 | AEC-Q, Automotive, High Saturation Series, Shielded (8.0mm x 8.0mm x 4.00mm)
|  | Option | IND 0.47µH ±20% 19A Isat 27A Idc 2.38mΩ SMD 155°C | VISHAY | IHLP3232DZERR47M5A | AEC-Q, Automotive, High Temperature (155°C) Series, Shielded (8.0mm x 8.0mm x 4.00mm)
|  | Option | IND 0.68µH ±20% 16.2A Isat 21.5A Idc 3.3mΩ SMD 155°C | VISHAY | IHLP3232DZERR68M5A | AEC-Q, Automotive, High Temperature (155°C) Series, Shielded (8.0mm x 8.0mm x 4.00mm)
14 | 1 | L2 | 3.3µH, 6.3A Inductor | Coilcraft | MSS1048-332NL
|  | Option | IND 3.3µH ±20% 9.7A Isat 10.5A Idc 14mΩ SMD 125°C | VISHAY | IHLP3232DZER3R3M1A | AEC-Q, Automotive, Low DCR Series, Shielded (8.0mm x 8.0mm x 4.00mm)
|  | Option | IND 3.3µH ±20% 20A Isat 9.2A Idc 16.5mΩ SMD 125°C | VISHAY | IHLP3232DZER3R3MA1 | AEC-Q, Automotive, High Saturation Series, Shielded (8.0mm x 8.0mm x 4.00mm)
|  | Option | IND 3.3µH ±20% 11.8A Isat 10.6A Idc 15.4mΩ SMD 155°C | VISHAY | IHLP3232DZER3R3M5A | AEC-Q, Automotive, High Temperature (155°C) Series, Shielded (8.0mm x 8.0mm x 4.00mm)
|  | Option | IND 3.3µH ±20% 6.5A Isat 7A Idc 24.8mΩ SMD 125°C | VISHAY | IHLP2525CZER3R3M1A | AEC-Q, Automotive, Low DCR Series, Shielded (7.2mm x 6.7mm x 3.00mm)
|  | Option | IND 3.3µH ±20% 13.5A Isat 6A Idc 28mΩ SMD 155°C | VISHAY | IHLP2525CZER3R3MA1 | AEC-Q, Automotive, High Saturation Series, Shielded (7.2mm x 6.7mm x 3.00mm)
|  | Option | IND 3.3µH ±20% 8.3A Isat 6.8A Idc 26.5mΩ SMD 155°C | VISHAY | IHLP2525CZER3R3M5A | AEC-Q, Automotive, High Temperature (155°C) Series, Shielded (7.2mm x 6.7mm x 3.00mm)
15 | 3 | N1, N2, N3 | 30V, 11.6A, N-Channel MOSFETs (8 SO) | Fairchild | FDS8880
|  | Option | MOSFET Single N-CHAN 30V 16A 8.5mΩ @10V PowerPAK 1212-8W | VISHAY | SQS482ENW-T1_GE3 | AEC-Q101, TrenchFET, Single Configuration, SMD, 175°C (Tj)
|  | Option | MOSFET Single N-CHAN 40V 16A 9mΩ @10V PowerPAK 1212-8 | VISHAY | SQS484EN-T1_BE3 | AEC-Q101, TrenchFET, Single Configuration, SMD, 175°C (Tj)
|  | Option | MOSFET Single N-CHAN 30V 30A 12mΩ @10V PowerPAK SO-8L | VISHAY | SQJ414EP-T1_GE3 | AEC-Q101, TrenchFET, Single Configuration, SMD, 175°C (Tj), H/F
|  | Option | MOSFET Single N-CHAN 30V 30A 9.3mΩ @10V PowerPAK SO-8L | VISHAY | SQJ840EP-T1_GE3 | AEC-Q101, TrenchFET, Single Configuration, SMD, 175°C (Tj), H/F
|  | Option | MOSFET Single N-CHAN 40V 58A 7.35mΩ @10V PowerPAK SO-8L | VISHAY | SQJ868EP-T1_GE3 | AEC-Q101, TrenchFET, Single Configuration, SMD, 175°C (Tj)
16 | 1 | N4 | 30V, 8.6A/6.3A, N-Channel MOSFET (8 SO) | Fairchild | FDS6982AS
|  | Option | MOSFET Dual N-CHAN 40V 6A 25mΩ @10V PowerPAK 1212-8W | VISHAY | SQS944ENW-T1_GE3 | AEC-Q101, TrenchFET, Dual Configuration, SMD, 175°C (Tj), H/F
|  | Option | MOSFET 2 x N-CHAN 30V, 30A PPAK SO-8L DUAL | VISHAY | SQJ914EP-T1_GE3 | AECQ, PowerPAK SO-8L Dual (6.15 x 5.13mm)
|  | Option | MOSFET Dual N-CHAN 40V 30A 5.2mΩ @10V PowerPAK SO-8L | VISHAY | SQJB44EP-T1_GE3 | AEC-Q101, TrenchFET, Dual Configuration, SMD, 175°C (Tj), H/F
|  | Option | MOSFET Dual N-CHAN 40V 20A 11mΩ @10V PowerPAK SO-8L Asymmetric | VISHAY | SQJ244EP-T1_GE3 | AEC-Q101, TrenchFET, Dual Configuration, SMD, 175°C (Tj), H/F
17 | 2 | R1, R6 | 10Ω ±5% Resistor (0603) | Any | -
|  | Option | RES 10Ω ±5% 1/10W 0603 SMD Thick Film | VISHAY | CRCW060310R0JNEA | CRCW e3 Standard Chip Resistor AEC-Q200
18 | 2 | R3, R8 | 200kΩ ±1% Resistor (0603) | Any | -
|  | Option | RES 200kΩ ±1% 1/10W 0603 SMD Thick Film | VISHAY | CRCW0603200KFKEA | CRCW e3 Standard Chip Resistor AEC-Q200
19 | 2 | R4, R5 | 47kΩ ±5% Resistor (0603) | Any | -
|  | Option | RES 47kΩ ±5% 1/10W 0603 SMD Thick Film | VISHAY | CRCW060347K0JNEA | CRCW e3 Standard Chip Resistor AEC-Q200
20 | 2 | R9, R10 | 12.1kΩ ±1% Resistor (0603) | Any | -
|  | Option | RES 12.1kΩ ±1% 1/10W 0603 SMD Thick Film | VISHAY | CRCW060312K1FKEA | CRCW e3 Standard Chip Resistor AEC-Q200
21 | 1 | R13 | 30.1kΩ ±1% Resistor (0603) | Any | -
|  | Option | RES 30.1kΩ ±1% 1/10W 0603 SMD Thick Film | VISHAY | CRCW060330K1FKEA | CRCW e3 Standard Chip Resistor AEC-Q200
22 | 1 | R14 | 16.2kΩ ±1% Resistor (0603) | Any | -
|  | Option | RES 16.2kΩ ±1% 1/10W 0603 SMD Thick Film | VISHAY | CRCW060316K2FKEA | CRCW e3 Standard Chip Resistor AEC-Q200
|  | Option | RES 16.2kΩ ±0.1% 1/8W 0603 SMD Thin Film | VISHAY | TNPW060316K2BEEA | TNPW e3 High Stability Flat Chip Resistor AEC-Q200
23 | 1 | R15 | 22.1kΩ ±1% Resistor (0603) | Any | -
|  | Option | RES 22.1kΩ ±1% 1/10W 0603 SMD Thick Film | VISHAY | CRCW060322K1FKEA | CRCW e3 Standard Chip Resistor AEC-Q200
|  | Option | RES 22.1kΩ ±0.1% 1/8W 0603 SMD Thin Film | VISHAY | TNPW060322K1BEEA | TNPW e3 High Stability Flat Chip Resistor AEC-Q200
24 | 1 | R17 | 33kΩ ±1% Resistor (0603) | Any | -
|  | Option | RES 33kΩ ±1% 1/10W 0603 SMD Thick Film | VISHAY | CRCW060333K0FKEA | CRCW e3 Standard Chip Resistor AEC-Q200
25 | 1 | R18 | 1.62kΩ ±1% Resistor (0603) | Any | -
|  | Option | RES 1.62kΩ ±1% 1/10W 0603 SMD Thick Film | VISHAY | CRCW06031K62FKEA | CRCW e3 Standard Chip Resistor AEC-Q200
26 | 1 | R19 | 20kΩ ±1% Resistor (0603) | Any | -
|  | Option | RES 20kΩ ±1% 1/10W 0603 SMD Thick Film | VISHAY | CRCW060320K0FKEA | CRCW e3 Standard Chip Resistor AEC-Q200
27 | 1 | R20 | 45.3kΩ ±1% Resistor (0603) | Any | -
|  | Option | RES 45.3kΩ ±1% 1/10W 0603 SMD Thick Film | VISHAY | CRCW060345K3FKEA | CRCW e3 Standard Chip Resistor AEC-Q200
28 | 1 | R21 | 10kΩ ±1% Resistor (0603) | Any | -
|  | Option | RES 10kΩ ±1% 1/10W 0603 SMD Thick Film | VISHAY | CRCW060310K0FKEA | CRCW e3 Standard Chip Resistor AEC-Q200
29 | 2 | R24, R25 | 1.5Ω 5% Resistor (1210) | Panasonic | ERJ-P14J1R5U
|  | Option | RES 1.5Ω ±5% 1/2W 1210 SMD Thick Film | VISHAY | CRCW12101R50JNEA | CRCW e3 Standard Chip Resistor AEC-Q200
|  | Option | RES 1.5Ω ±1% 1/2W 0805 SMD Thick Film | VISHAY | CRCW08051R50FKEAHP | CRCW-HP e3 Pulse Proof, High Power Chip Resistor AEC-Q200
30 | 1 | R28, R29 | 49.9Ω ±1% Resistor (0805) | Any | -
|  | Option | RES 49.9Ω ±1% 1/8W 0805 SMD Thick Film | VISHAY | CRCW080549R9FKEA | CRCW e3 Standard Chip Resistor AEC-Q200
31 | 1 | U1 | Buck Regulator Positive Output Step-Down - DC-DC Controller IC 24-TQFN (4x4) | Maxim Integrated | MAX15023ETG+
Legal Disclaimer: is not associated with this advertisement. VISHAY Intertechnology, Inc. does not claim any ownership or affiliation with .
VISHAY INTERTECHNOLOGY, INC. AND ITS AFFILIATES (“VISHAY”) PROVIDES TECHNICAL AND RELIABILITY DATA (INCLUDING DATASHEETS), DESIGN RESOURCES (INCLUDING REFERENCE DESIGNS, BILL OF MATERIALS DOCUMENTS, AND REFERENCE DESIGN PARTS LISTS), APPLICATION OR OTHER DESIGN ADVICE, WEB TOOLS, SAFETY INFORMATION, AND OTHER RESOURCES “AS IS” AND WITH ALL FAULTS, AND DISCLAIMS ALL WARRANTIES, EXPRESS AND IMPLIED, INCLUDING WITHOUT LIMITATION ANY IMPLIED WARRANTIES OF MERCHANTABILITY, FITNESS FOR A PARTICULAR PURPOSE OR NON-INFRINGEMENT OF THIRD PARTY INTELLECTUAL PROPERTY RIGHTS.
These resources are intended for skilled developers designing with Vishay products. You are solely responsible for (1) selecting the appropriate Vishay products for your application, (2) designing, validating and testing your application, and (3) ensuring your application meets applicable standards, and any other safety, security, or other requirements. These resources are subject to change without notice. Vishay grants you permission to use these resources for development of an application that uses the Vishay products described in the resource. Other reproduction and display of these resources is prohibited. No license is granted to any other Vishay intellectual property right or to any third party intellectual property right. Vishay disclaims responsibility for, and you will fully indemnify Vishay and its representatives against, any claims, damages, costs, losses, and liabilities arising out of your use of these resources.
Vishay’s products are provided subject to Vishay’s Terms and Conditions of Sale (https://www.vishay.com/company/terms/) or other applicable terms available either on www.vishay.com or provided in conjunction with such Vishay products. Vishay’s provisions of these resources does not expand or otherwise alter Vishay’s applicable warranties or warranty disclaimers for Vishay products.
© 2021 Vishay Intertechnology, Inc. All Rights Reserved.