## Vishay BoM
**VISHAY Reference Design Alternative / Replacement Parts List**
|  | IC Part Number: | MAX15053_AECQ
|  | Description: | High-Efficiency, 2A, Current-Mode Synchronous, Step-Down Switching Regulator
|  | Automotive Rating: | AEC-Q
|  | リファレンス回路リンク | https://datasheets.maximintegrated.com/en/ds/MAX15053EVKIT.pdf
|  | リファレンス回路掲載ページ | P1,P4
|  | ネクスティ問合せ | https://www.e-nexty.com/inquiries/new
ITEM | QTY | REFERENCE | PART DESCRIPTION | MANUFACTURER | PART NUMBER | NOTES
1 | 2 | C2, C7 | 22µF, ±20%, 6.3V, X5R, Ceramic Capacitor, 1206 | Murata | GRM188R71H102K
|  | Option (V < 7V, 5V) | CAP Tantalum 22µF ±10% 10V B-case 3528-21 150°C | VISHAY | TH3B226K010D1500 | AEC-Q, Molded, TANTAMOUNT, HI-TMP (150°C), (3.5mm x 2.8mm x 2.10mm)
|  | Option (V < 7V) | CAP Tantalum 22µF ±10% 10V C-case 6032-28 125°C | VISHAY | TP3C226K010C0245AS | AEC-Q, Molded, TANTAMOUNT, High Performance, (6.0mm x 3.2mm x 2.80mm)
|  | Option | CAP Polymer 22µF ±20% 10V A-case 3216-18 105°C | VISHAY | T55A226M010C0200 | vPolyTan, Molded, High Performance SMD 1206
2 | 1 | C3 | 1000pF, ±10%, 50V, X7R, Ceramic Capacitor, 0603 | TDK | C1608X7R1H102K
|  | Option | CAP MLCC 1000pF ±10% 50V X7R 0603 SMD | VISHAY | GA0603Y102KXAAP31G | GA….31G Automotive Series AEC-Q
3 | 1 | C4 | 0.022µF, ±10%, 50V, X7R, Ceramic Capacitor, 0603 | TDK | C1608X7R1H223K
|  | Option | CAP MLCC 0.022µF ±5% 50V X7R 0603 SMD | VISHAY | GA0603Y223JXAAC31G | GA….31G Automotive Series AEC-Q
4 | 1 | C6 | 3300pF, ±10%, 50V, X7R, Ceramic Capacitor, 0603 | TDK | C1608X7R1H332K
|  | Option | CAP MLCC 3300pF ±10% 50V X7R 0603 SMD | VISHAY | GA0603Y332KXAAC31G | GA….31G Automotive Series AEC-Q
5 | 1 | C9 | 100pF, ±10%, 6.3V, X7R, Ceramic Capacitor, 0603 | TDK | C1608X7R1H101K
|  | Option | CAP MLCC 100pF ±5% 50V C0G/NP0 0603 SMD | VISHAY | GA0603A101JXAAC31G | GA….31G Automotive Series AEC-Q
6 | 1 | L1 | 1uH, 9A, 13.1mΩ, Inductor | VISHAY | IHLP2020CZER1R0M01 | Commercial, High Saturation Series, Shielded (5.7mm x 5.4mm x 3.00mm)
|  | Option | IND 1µH ±20% 8.5A Isat 3.75A Idc 33mΩ SMD 125°C | VISHAY | IHLP1616BZER1R0MA1 | AEC-Q, Automotive, High Saturation Series, Shielded (4.7mm x 4.3mm x 2.00mm)
|  | Option | IND 1µH ±20% 5A Isat 4.5A Idc 24mΩ SMD 125°C | VISHAY | IHLP1616BZER1R0M1A | AEC-Q, Automotive, Low DCR Series, Shielded (4.7mm x 4.3mm x 2.00mm)
|  | Option | IND 1µH ±20% 4.8A Isat 6.2A Idc 25.6mΩ SMD 155°C | VISHAY | IHLP1616BZER1R0M5A | AEC-Q, Automotive, High Temperature (155°C) Series, Shielded (4.7mm x 4.3mm x 2.00mm)
|  | Option | IND 1µH ±20% 12A Isat 9.2A Idc 13.1mΩ SMD 125°C | VISHAY | IHLP2020CZER1R0MA1 | AEC-Q, Automotive, High Saturation Series, Shielded (5.7mm x 5.4mm x 3.00mm)
|  | Option | IND 1µH ±20% 6.5A Isat 10A Idc 10mΩ SMD 125°C | VISHAY | IHLP2020CZER1R0M1A | AEC-Q, Commercial, Low DCR Series, Shielded (5.7mm x 5.4mm x 3.00mm)
|  | Option | IND 1µH ±20% 7.25A Isat 7.4A Idc 19.5mΩ SMD 155°C | VISHAY | IHLP2020BZER1R0M5A | AEC-Q, Automotive, High Temperature (155°C) Series, Shielded (5.7mm x 5.4mm x 2.00mm)
7 | 1 | R1 | 8.06kΩ ±1% Resistor (0603) | Any | -
|  | Option | RES 8.06kΩ ±1% 1/10W 0603 SMD Thick Film | VISHAY | CRCW06038K06FKEA | CRCW e3 Standard Chip Resistor AEC-Q200
8 | 1 | R2 | 4.02kΩ ±1% Resistor (0603) | Any | -
|  | Option | RES 4.02kΩ ±1% 1/10W 0603 SMD Thick Film | VISHAY | CRCW06034K02FKEA | CRCW e3 Standard Chip Resistor AEC-Q200
9 | 1 | R3 | 2.32kΩ ±1% Resistor (0603) | Any | -
|  | Option | RES 2.32kΩ ±1% 1/10W 0603 SMD Thick Film | VISHAY | CRCW06032K32FKEA | CRCW e3 Standard Chip Resistor AEC-Q200
10 | 1 | R4 | 20kΩ ±5% Resistor (0603) | Any | -
|  | Option | RES 20kΩ ±5% 1/10W 0603 SMD Thick Film | VISHAY | CRCW060320K0JNEA | CRCW e3 Standard Chip Resistor AEC-Q200
11 | 1 | R5 | 1Ω ±1% Resistor (0603) | Any | -
|  | Option | RES 1Ω ±1% 1/10W 0603 SMD Thick Film | VISHAY | CRCW06031R00FKEA | CRCW e3 Standard Chip Resistor AEC-Q200
|  | Option | RES 1Ω ±1% 1/3W 0603 SMD Thick Film | VISHAY | CRCW06031R00FKEAHP | CRCW-HP e3 Pulse Proof, High Power Chip Resistor AEC-Q200
12 | 1 | R6 | 1kΩ ±5% Resistor (0603) | Any | -
|  | Option | RES 1kΩ ±5% 1/10W 0603 SMD Thick Film | VISHAY | CRCW06031K00JNEA | CRCW e3 Standard Chip Resistor AEC-Q200
13 | 1 | U1 | Buck Switching Regulator IC Positive Adjustable 0.6V 1 Output 2A 9-WFBGA, WLBGA | Maxim Integrated | MAX15053EWL+
Legal Disclaimer: is not associated with this advertisement. VISHAY Intertechnology, Inc. does not claim any ownership or affiliation with .
VISHAY INTERTECHNOLOGY, INC. AND ITS AFFILIATES (“VISHAY”) PROVIDES TECHNICAL AND RELIABILITY DATA (INCLUDING DATASHEETS), DESIGN RESOURCES (INCLUDING REFERENCE DESIGNS, BILL OF MATERIALS DOCUMENTS, AND REFERENCE DESIGN PARTS LISTS), APPLICATION OR OTHER DESIGN ADVICE, WEB TOOLS, SAFETY INFORMATION, AND OTHER RESOURCES “AS IS” AND WITH ALL FAULTS, AND DISCLAIMS ALL WARRANTIES, EXPRESS AND IMPLIED, INCLUDING WITHOUT LIMITATION ANY IMPLIED WARRANTIES OF MERCHANTABILITY, FITNESS FOR A PARTICULAR PURPOSE OR NON-INFRINGEMENT OF THIRD PARTY INTELLECTUAL PROPERTY RIGHTS.
These resources are intended for skilled developers designing with Vishay products. You are solely responsible for (1) selecting the appropriate Vishay products for your application, (2) designing, validating and testing your application, and (3) ensuring your application meets applicable standards, and any other safety, security, or other requirements. These resources are subject to change without notice. Vishay grants you permission to use these resources for development of an application that uses the Vishay products described in the resource. Other reproduction and display of these resources is prohibited. No license is granted to any other Vishay intellectual property right or to any third party intellectual property right. Vishay disclaims responsibility for, and you will fully indemnify Vishay and its representatives against, any claims, damages, costs, losses, and liabilities arising out of your use of these resources.
Vishay’s products are provided subject to Vishay’s Terms and Conditions of Sale (https://www.vishay.com/company/terms/) or other applicable terms available either on www.vishay.com or provided in conjunction with such Vishay products. Vishay’s provisions of these resources does not expand or otherwise alter Vishay’s applicable warranties or warranty disclaimers for Vishay products.
© 2021 Vishay Intertechnology, Inc. All Rights Reserved.