## Vishay BoM
**VISHAY Reference Design Alternative / Replacement Parts List**
|  | IC Part Number: | MAX16126_AECQ
|  | Description: | Load-Dump/Reverse-Voltage Protection Circuits
|  | Automotive Rating: | AEC-Q
|  | リファレンス回路リンク | https://datasheets.maximintegrated.com/en/ds/MAX16126EVKIT-MAX16127EVKIT.pdf
|  | リファレンス回路掲載ページ | P1-2,P5
|  | ネクスティ問合せ | https://www.e-nexty.com/inquiries/new
ITEM | QTY | REFERENCE | PART DESCRIPTION | MANUFACTURER | PART NUMBER | NOTES
1 | 2 | C1, C8 | 0.1µF ±10%, 250V X7R ceramic capacitors (1206) | Murata | GRM31CR72E104K
|  | Option | CAP CER 0.1UF 10% 200V X7R 1206 | VISHAY | GA1206Y104KXCBR31G | GA….31G, Automotive Series, AEC-Q
2 | 0 | C3, C9 | Not installed, ceramic capacitors (0805)
3 | 2 | C4, C10 | 330µF, 35V electrolytic capacitors (10mm x 10.2mm x 12mm) | Panasonic | EEE-FK1V331GP
|  | Option | 330µF, CAPACITOR, 35V, ±20%, Al Electrolytic, Radial Can, SMD, , 125°C, AEC-Q | VISHAY | MAL214699005E3 | SMD , 12.5mm x 12.5mm x 13.00mm
|  | Option | 330µF, CAPACITOR, 35V, ±20%, Al Electrolytic, Radial Can, SMD, , 150°C, AEC-Q | VISHAY | MAL216099002E3 | SMD , 12.5mm x 12.5mm x 13.00mm
|  | Option | 330µF, CAPACITOR, 35V, ±20%, Al Electrolytic, Radial Can, SMD, , 105°C, AEC-Q | VISHAY | MAL215099003E3 | SMD , 10.0mm x 10.0mm x 12.00mm
4 | 2 | C6, C12 | 0.22µF ±10%, 100V X7R ceramic capacitors (0805) | Murata | GRM21AR72A224KAC5
|  | Option | CAP CER 0.22UF 10% 100V X7R 1206 | VISHAY | GA1206Y224KXBBR31G | GA….31G, Automotive Series, AEC-Q
5 | 5 | COM, IN, OUT, SYSGND (x2) | 20G tinned copper bus wire from/into “U” shaped loops (0.25in off the PCB)
6 | 1 | D1 | 75V zener diode (SMA) | Central Semi | CMZ5946B
|  | Option | 75V, 3W / 1.25W, Zener, Diode, SMA | VISHAY | BZG03C75-HM3-08 | AEC-Q, DO-214AC (SMA), Pulse current
|  | Option | 75V, 500mW, 5%, Zener, Diode, SOD-123, AEC-Q | VISHAY | MMSZ5267B-HE3-08 | AEC-Q, SOD-123, Tol. 5%, Thermal Equilibrium
7 | 2 | D2, D8 | 5.1V zener Diodes (SOD-123)
|  | Option | 5.1V, 500mW, 5%, Zener, Diode, SOD-123 | VISHAY | MMSZ4689-HE3-08 | AEC-Q, SOD-123, Tol. 5%, Thermal Equilibrium
8 | 2 | D3, D6 | 15V zener diodes (SOT23) | Central Semi | CMPZ5245B
|  | Option | 15V, 300mW, 5%, Zener, Diode, SOT-23-3 | VISHAY | BZX84C15-HE3-08 | AEC-Q, SOT-23, Tol. 5%
9 | 2 | D4, D7 | Green LEDs (1206)
|  | Option | LED GREEN 0603 SMD AEC-Q | VISHAY | TLMG1100-GS08 | SMD, 0603, 1.6 x 0.8mm
|  | Option | LED PURE GREEN 0603 SMD AEC-Q | VISHAY | TLMP1100-GS08 | SMD, 0603, 1.6 x 0.8mm
10 | 1 | D5 | 100V, 250mA Schottky diode (SOD323) | NXP | BAT46WJ,115
|  | Option | 100V, 150mA, , Schottky, Small Signal, Diode | VISHAY | BAT46W-HE3-08 | AEC-Q, SOD-123
|  | Option | 100V, 1A, 0.57V, Schottky, Diode, SMF | VISHAY | SS1FH10HM3/H | AEC-Q, DO-219AB (SMF), SOD-123W Compatible
11 | 2 | Q1, Q2 | 100V, 50A nMOSFETs (DPAK) | Fairchild | FDD86110
|  | Option | MOSFET N-CHAN 100V 50A SMD TO-252-3 | VISHAY | SQD50N10-8M9L_GE3 | AECQ, TO-252-3, Dpak (2 Leads + Tab)
|  | Option | MOSFET N-CHAN 100V 48A SMD PPAK SO-8L | VISHAY | SQJ418EP-T1_GE3 | AEC-Q, PowerPAK SO-8L (6.15 x 5.13mm)
12 | 1 | Q3 | Dual nMOSFET (PowerPAK, 8 SO) | VISHAY | Si7964DP
|  | Option | MOSFET N-CHAN DUAL 60V 6A SMD PPAK 1212-8W DUAL | VISHAY | SQS966ENW-T1_GE3 | AEC-Q, PowerPAK 1212-8W DUAL (3.3mm x 3.3mm)
|  | Option | MOSFET 2 x N-CHAN 60V, 15A/40A PPAK SO-8L DUAL ASYMMETRIC | VISHAY | SQJ262EP-T1_GE3 | AECQ, PowerPAK SO-8L Dual Asymmetric (6.15 x 5.13mm)
|  | Option | MOSFET 2 x N-CHAN 60V, 23A PPAK SO-8L DUAL | VISHAY | SQJ952EP-T1_GE3 | AECQ, PowerPAK SO-8L Dual (6.15 x 5.13mm)
13 | 2 | R1, R20 | 57.6kΩ ±1% resistors (0603)
|  | Option | RES SMD 57.6K OHM 1% 1/10W 0603 | VISHAY | CRCW060357K6FKEA | Standard e3 Series, AEC-Q200
14 | 1 | R10 | 10Ω ±5% resistor (1210)
|  | Option | RES SMD 10 OHM 5% 3/4W 1210 SMD | VISHAY | CRCW121010R0JNEAHP | AEC-Q200, CRCW-HP e3 Series, Pulse Proof, High Power
15 | 0 | R11, R14, R19 | Not installed, resistors (0603)
16 | 3 | R12, R13, R24 | 1kΩ ±5% resistors (0603)
|  | Option | RES SMD 1K OHM 5% 1/10W 0603 | VISHAY | CRCW06031K00JNEB | Standard e3 Series, AEC-Q200
17 | 4 | R2, R4, R21, R23 | 10kΩ ±1% resistors (0603)
|  | Option | RES SMD 10K OHM 1% 1/10W 0603 | VISHAY | CRCW060310K0FKEA | Standard e3 Series, AEC-Q200
18 | 2 | R3A, R15A | Not installed, resistors (0603)
19 | 2 | R3B, R15B | 249kΩ ±1% resistors (0603)
|  | Option | RES SMD 249K OHM 1% 1/10W 0603 | VISHAY | CRCW0603249KFKEA | Standard e3 Series, AEC-Q200
20 | 1 | R5 | RES SMD 100 OHM 5% 3/4W 1210 | VISHAY | CRCW1210100RJNEAHP | AEC-Q200, CRCW-HP e3 Series, Pulse Proof, High Power
21 | 4 | R6, R7, R25, R26 | 100kΩ ±5% resistors (0603)
|  | Option | RES SMD 100K OHM 5% 1/10W 0603 | VISHAY | CRCW0603100KJNEB | Standard e3 Series, AEC-Q200
22 | 2 | R8, R17 | 2.2kΩ ±1% resistors (0603)
|  | Option | RES SMD 2.2K OHM 1% 1/10W 0603 | VISHAY | CRCW06032K20FKEA | Standard e3 Series, AEC-Q200
23 | 2 | R9, R16 | 56Ω ±5% resistors (0603)
|  | Option | RES SMD 56 OHM 5% 1/10W 0603 | VISHAY | CRCW060356R0JNEB | Standard e3 Series, AEC-Q200
24 | 2 | U1, U2 | Load-dump/reverse-voltage protection circuit (12 TQFN-EP*) | Maxim | MAX16126TCA+
Legal Disclaimer: is not associated with this advertisement. VISHAY Intertechnology, Inc. does not claim any ownership or affiliation with .
VISHAY INTERTECHNOLOGY, INC. AND ITS AFFILIATES (“VISHAY”) PROVIDES TECHNICAL AND RELIABILITY DATA (INCLUDING DATASHEETS), DESIGN RESOURCES (INCLUDING REFERENCE DESIGNS, BILL OF MATERIALS DOCUMENTS, AND REFERENCE DESIGN PARTS LISTS), APPLICATION OR OTHER DESIGN ADVICE, WEB TOOLS, SAFETY INFORMATION, AND OTHER RESOURCES “AS IS” AND WITH ALL FAULTS, AND DISCLAIMS ALL WARRANTIES, EXPRESS AND IMPLIED, INCLUDING WITHOUT LIMITATION ANY IMPLIED WARRANTIES OF MERCHANTABILITY, FITNESS FOR A PARTICULAR PURPOSE OR NON-INFRINGEMENT OF THIRD PARTY INTELLECTUAL PROPERTY RIGHTS.
These resources are intended for skilled developers designing with Vishay products. You are solely responsible for (1) selecting the appropriate Vishay products for your application, (2) designing, validating and testing your application, and (3) ensuring your application meets applicable standards, and any other safety, security, or other requirements. These resources are subject to change without notice. Vishay grants you permission to use these resources for development of an application that uses the Vishay products described in the resource. Other reproduction and display of these resources is prohibited. No license is granted to any other Vishay intellectual property right or to any third party intellectual property right. Vishay disclaims responsibility for, and you will fully indemnify Vishay and its representatives against, any claims, damages, costs, losses, and liabilities arising out of your use of these resources.
Vishay’s products are provided subject to Vishay’s Terms and Conditions of Sale (https://www.vishay.com/company/terms/) or other applicable terms available either on www.vishay.com or provided in conjunction with such Vishay products. Vishay’s provisions of these resources does not expand or otherwise alter Vishay’s applicable warranties or warranty disclaimers for Vishay products.
© 2020 Vishay Intertechnology, Inc. All Rights Reserved.