## Vishay BoM
**VISHAY Reference Design Alternative / Replacement Parts List**
|  | IC Part Number: | MAX17502G_Vout=ADJ_AECQ
|  | Description: | 60V, 1A, Ultra-Small, High-Efficiency, Synchronous Step-Down DC-DC Converter, Vout=ADJ
|  | Automotive Rating: | AEC-Q
|  | リファレンス回路リンク | https://datasheets.maximintegrated.com/en/ds/MAX17502GTEVKITE.pdf
|  | リファレンス回路掲載ページ | P5-6
|  | ネクスティ問合せ | https://www.e-nexty.com/inquiries/new
ITEM | QTY | REFERENCE | PART DESCRIPTION | MANUFACTURER | PART NUMBER | NOTES
1 | 1 | C1 | OPTIONAL: 4.7μF, 10%, 80V, X7R, Ceramic capacitor (1210) | MURATA | GRM32ER71K475KE14
|  | Option (Vin < 63V) | 4.7µF, CAPACITOR, 63V, ±20%, Polymer, D-case, 7343-31, 105°C, | VISHAY | T55D475M063C0100 | SMD 2917, 7.3mm x 4.3mm x 3.10mm
2 | 1 | C10 | 3300pF, 10%, 50V, COG, Ceramic capacitor (0402) | MURATA | GRM1555C1H332GE01
|  | Option | CAP MLCC 3300pF ±5% 50V C0G/NP0 0805 SMD | VISHAY | GA0805A332JXABR31G | GA….31G Automotive Series AEC-Q
3 | 1 | C11 | 1500pF, 10%, 50V, COG, Ceramic capacitor (0402) | MURATA | GRM1555C1H152JA01
|  | Option | CAP MLCC 1500pF ±5% 50V C0G/NP0 0805 SMD | VISHAY | GA0805A152JXABC31G | GA….31G Automotive Series AEC-Q
4 | 1 | C12 | 39pF, 10%, 50V, X7R, Ceramic capacitor (0402) | TAIYO YUDEN | TMK042CG390JC-W
|  | Option | CAP MLCC 39pF ±5% 50V C0G/NP0 0402 SMD | VISHAY | GA0402A390JXAAC31G | GA….31G Automotive Series AEC-Q
5 | 1 | C8 | 1µF, 10%, 25V, X7R, Ceramic capacitor (0603) | TDK | C1608X7R1E105K080AE
|  | Option | CAP MLCC 1µF ±10% 25V X7R 1206 SMD | VISHAY | GA1206Y105KXXBR31G | GA….31G Automotive Series AEC-Q
|  | Option (Vin < 7V, 5V) | CAP Tantalum 4.7µF ±10% 10V A-case 3216-18 150°C | VISHAY | TH3A475K010D2900 | AEC-Q, Molded, TANTAMOUNT, HI-TMP (150°C), (3.2mm x 1.6mm x 1.80mm)
|  | Option (Vin < 7V) | CAP Tantalum 4.7µF ±20% 10V B-case 3528-21 125°C | VISHAY | TP3B475M010C3400AS | AEC-Q, Molded, TANTAMOUNT, High Performance, (3.5mm x 2.8mm x 2.10mm)
|  | Option | CAP Polymer 4.7µF ±20% 10V P-case 2012-12 105°C | VISHAY | T55P475M010C0200 | vPolyTan, Molded, High Performance SMD 0805
6 | 2 | CIN1, CIN7 | 0.1µF, 10%, 100V, X7R, Ceramic capacitor (0603) | TAIYO YUDEN | HMK107B7104KA-T
|  | Option | CAP MLCC 0.1µF ±10% 100V X7R 0805 SMD | VISHAY | GA0805Y104KXBBR31G | GA….31G Automotive Series AEC-Q
7 | 1 | CIN2 | 2.2µF, 10%, 100V, X7R, Ceramic capacitor (1210) | MURATA | GRM32ER72A225KA35
|  | Option (Vin < 63V) | 4.7µF, CAPACITOR, 63V, ±20%, Polymer, D-case, 7343-31, 105°C, | VISHAY | T55D475M063C0100 | SMD 2917, 7.3mm x 4.3mm x 3.10mm
8 | 1 | CIN4 | ALUMINUM-ELECTROLYTIC; 33UF; 80V; TOL=20%; MODEL=FK SERIES | PANASONIC | EEE-FK1K330P
|  | Option | CAP Al Electrolytic 33µF ±20% 80V Radial Can SMD 125°C | VISHAY | MAL214699703E3 | AEC-Q, High Temperature, Low Impedance (10.0mm x 10.0mm x 10.00mm)
|  | Option | CAP Al Electrolytic 220µF ±20% 80V Radial Can SMD 125°C | VISHAY | MAL214699708E3 | AEC-Q, High Temperature, Low Impedance (16.0mm x 16.0mm x 16.00mm)
|  | Option | CAP Al Electrolytic 220µF ±20% 80V Radial Can SMD 125°C | VISHAY | MAL224699708E3 | AEC-Q, High Temperature, Low Impedance, High Vibration Capability (16.0mm x 16.0mm x 16.00mm)
9 | 1 | CIN5 | 0.47µF, 10%, 100V, X7R, Ceramic capacitor (0805) | MURATA | GRM21BR72A474KA73
|  | Option | CAP MLCC 0.47µF ±10% 100V X7R 1210 SMD | VISHAY | GA1210Y474KXBAR31G | GA….31G Automotive Series AEC-Q
10 | 1 | CIN6 | 220pF, 5%, 100V, COG, Ceramic capacitor (0603) | TDK | C1608C0G2A221J080AA
|  | Option | CAP MLCC 220pF ±5% 100V C0G/NP0 0603 SMD | VISHAY | GA0603A221JXBAC31G | GA….31G Automotive Series AEC-Q
11 | 1 | CO1 | 22µF, 10%, 25V, X7R, Ceramic capacitor (1210) | MURATA | GRM32ER71E226ME15
|  | Option (Vin < 10V, 8V) | CAP Tantalum 22µF ±10% 16V D-case 7343-31 150°C | VISHAY | TH3D226K016D0800
|  | Option (Vin < 10V) | CAP Tantalum 22µF ±10% 16V D-case 7343-31 125°C | VISHAY | TP3D226K016C0250AS | AEC-Q, Molded, TANTAMOUNT, High Performance, (7.3mm x 4.3mm x 3.10mm)
|  | Option (Vin < 10V) | CAP Polymer 22µF ±20% 10V B-case 3528-21 105°C | VISHAY | T55B226M010C0070 | vPolyTan, Molded, High Performance SMD 1411
12 | 2 | CO6, CO7 | 0.1µF, 10%, 16V, X7R, Ceramic capacitor (0402) | TAIYO YUDEN | EMK105B7104KV-F
|  | Option | CAP MLCC 0.1µF ±10% 16V X7R 0603 SMD | VISHAY | GA0603Y104KXJAC31G | GA….31G Automotive Series AEC-Q
13 | 1 | CO9 | 2.2µF, 10%, 25V, X7R, Ceramic capacitor (0603) | MURATA | GRM188R61E225KA12
14 | 1 | L1 | RES+, 0Ω, 1W (0805) | VISHAY | CRCW08050000Z0EAHP
15 | 1 | L1 | OPTIONAL: INDUCTOR, 10µH, 0.75A (2.95mm x 2.95mm) | COILCRAFT | LPS3015-103MR
|  | Option | 10µH, INDUCTOR, ±20%, 1.26A Isat, 1.0A Idc, 397.0mΩ, 125°C, | VISHAY | IFSC1111ABER100M01 | SMD, Semi-shielded, 3.0mm x 3.0mm x 1.20mm
16 | 1 | L3 | INDUCTOR, 22µH, 1.6A (6mm x 6mm) | COILCRAFT | LPS6235-223MR
|  | Option | IND 22µH ±20% 2.5A Isat 2.9A Idc 128.9mΩ SMD 125°C | VISHAY | IHLP2525CZER220M1A | AEC-Q, Automotive, Low DCR Series, Shielded (7.2mm x 6.7mm x 3.00mm)
|  | Option | IND 22µH ±20% 2.2A Isat 2.8A Idc 163mΩ SMD 155°C | VISHAY | IHLP2525CZER220M5A | AEC-Q, Automotive, High Temperature (155°C) Series, Shielded (7.2mm x 6.7mm x 3.00mm)
|  | Option | IND 22µH ±20% 2.5A Isat 2.9A Idc 128.9mΩ SMD 125°C | VISHAY | IHLP2525CZER220M11 | Commercial, Low DCR Series, Shielded (7.2mm x 6.7mm x 3.00mm)
17 | 1 | R1 | RES+, 3.32MΩ, 1% (0402) | VISHAY | CRCW04023M32FKED | CRCW e3 Standard Chip Resistor AEC-Q200
18 | 1 | R2 | RES+, 787KΩ, 1% (0402) | VISHAY | CRCW0402787KFKED | CRCW e3 Standard Chip Resistor AEC-Q200
19 | 2 | R3, R6 | RES+, 15KΩ, 1% (0402) | VISHAY | CRCW040215K0FKED | CRCW e3 Standard Chip Resistor AEC-Q200
20 | 1 | R4 | RES+, 68.1KΩ, 1% (0402) | VISHAY | CRCW040268K1FKED | CRCW e3 Standard Chip Resistor AEC-Q200
21 | 1 | R5 | RES+, 10KΩ, 1% (0402) | VISHAY | CRCW040210K0FKED | CRCW e3 Standard Chip Resistor AEC-Q200
22 | 1 | U1 | ULTRA-SMALL; HIGH-EFFICIENCY; SYNCHRONOUS STEP-DOWN DC-DC CONVERTER; ( TDFN10-EP 3mm x 2mm) | MAXIM INTEGRATED | MAX17502GATB+
Legal Disclaimer: is not associated with this advertisement. VISHAY Intertechnology, Inc. does not claim any ownership or affiliation with .
VISHAY INTERTECHNOLOGY, INC. AND ITS AFFILIATES (“VISHAY”) PROVIDES TECHNICAL AND RELIABILITY DATA (INCLUDING DATASHEETS), DESIGN RESOURCES (INCLUDING REFERENCE DESIGNS, BILL OF MATERIALS DOCUMENTS, AND REFERENCE DESIGN PARTS LISTS), APPLICATION OR OTHER DESIGN ADVICE, WEB TOOLS, SAFETY INFORMATION, AND OTHER RESOURCES “AS IS” AND WITH ALL FAULTS, AND DISCLAIMS ALL WARRANTIES, EXPRESS AND IMPLIED, INCLUDING WITHOUT LIMITATION ANY IMPLIED WARRANTIES OF MERCHANTABILITY, FITNESS FOR A PARTICULAR PURPOSE OR NON-INFRINGEMENT OF THIRD PARTY INTELLECTUAL PROPERTY RIGHTS.
These resources are intended for skilled developers designing with Vishay products. You are solely responsible for (1) selecting the appropriate Vishay products for your application, (2) designing, validating and testing your application, and (3) ensuring your application meets applicable standards, and any other safety, security, or other requirements. These resources are subject to change without notice. Vishay grants you permission to use these resources for development of an application that uses the Vishay products described in the resource. Other reproduction and display of these resources is prohibited. No license is granted to any other Vishay intellectual property right or to any third party intellectual property right. Vishay disclaims responsibility for, and you will fully indemnify Vishay and its representatives against, any claims, damages, costs, losses, and liabilities arising out of your use of these resources.
Vishay’s products are provided subject to Vishay’s Terms and Conditions of Sale (https://www.vishay.com/company/terms/) or other applicable terms available either on www.vishay.com or provided in conjunction with such Vishay products. Vishay’s provisions of these resources does not expand or otherwise alter Vishay’s applicable warranties or warranty disclaimers for Vishay products.
© 2021 Vishay Intertechnology, Inc. All Rights Reserved.