## Vishay BoM
**VISHAY Reference Design Alternative / Replacement Parts List**
|  | IC Part Number: | MAX17503_AECQ
|  | Description: | 4.5V-60V, 2.5A, High-Efficiency, Synchronous Step-Down DC-DC Converter with Internal Compensation
|  | Automotive Rating: | AEC-Q
|  | リファレンス回路リンク | https://datasheets.maximintegrated.com/en/ds/MAX17503EVKITBE.pdfhttps://datasheets.maximintegrated.com/en/ds/MAX17503EVKITBE.pdf
|  | リファレンス回路掲載ページ | P7-8
|  | ネクスティ問合せ | https://www.e-nexty.com/inquiries/new
ITEM | QTY | REFERENCE | PART DESCRIPTION | MANUFACTURER | PART NUMBER | NOTES
1 | 2 | CIN1, CIN7 | 0.1µF, 10%, 100V, X7R, Ceramic capacitor (0603) | TAIYO YUDEN | HMK107B7104KA-T
|  | Option | CAP MLCC 0.1µF ±10% 100V X7R 0805 SMD | VISHAY | GA0805Y104KXBBR31G | GA….31G Automotive Series AEC-Q
2 | 2 | CIN2, CIN3 | 4.7µF, 10%, 80V, X7R, Ceramic capacitor (1210) | MURATA | GRM32ER71K475KE14
|  | Option (V < 33V, 25V) | CAP Tantalum 4.7µF ±10% 50V D-case 7343-31 150°C | VISHAY | TH3D475K050D0900 | AEC-Q, Molded, TANTAMOUNT, HI-TMP (150°C), (7.3mm x 4.3mm x 3.10mm)
|  | Option (V < 33V) | CAP Tantalum 4.7µF ±10% 50V D-case 7343-31 125°C | VISHAY | TP3D475K050C0300AS | AEC-Q, Molded, TANTAMOUNT, High Performance, (7.3mm x 4.3mm x 3.10mm)
3 | 1 | CIN4 | ALUMINUM-ELECTROLYTIC; 68UF; 100V; TOL=20%; MODEL = EEV SERIES | PANASONIC | EEV-FK2A680Q
|  | Option | CAP Al Electrolytic 68µF ±20% 100V Radial Can SMD 125°C | VISHAY | MAL214699905E3 | AEC-Q, High Temperature, Low Impedance (12.5mm x 12.5mm x 13.00mm)
|  | Option | CAP Al Electrolytic 150µF ±20% 100V Radial Can SMD 125°C | VISHAY | MAL224699907E3 | AEC-Q, High Temperature, Low Impedance, High Vibration Capability (16.0mm x 16.0mm x 16.00mm)
4 | 1 | CIN5 | 0.47µF, 10%, 100V, X7R, Ceramic capacitor (0805) | MURATA | GRM21BR72A474KA73
|  | Option | CAP MLCC 0.47µF ±10% 100V X7R 1210 SMD | VISHAY | GA1210Y474KXBAR31G | GA….31G Automotive Series AEC-Q
5 | 1 | CIN6 | 220pF, 5%, 100V, COG, Ceramic capacitor (0603) | TDK | C1608C0G2A221J080AA
|  | Option | CAP MLCC 220pF ±5% 100V C0G/NP0 0603 SMD | VISHAY | GA0603A221JXBAC31G | GA….31G Automotive Series AEC-Q
6 | 1 | C8 | 2.2µF, 10%, 10V, X7R, Ceramic capacitor (0603) | MURATA | GRM188R71A225KE15
|  | Option (V < 7V, 5V) | CAP Tantalum 4.7µF ±10% 10V A-case 3216-18 150°C | VISHAY | TH3A475K010D2900 | AEC-Q, Molded, TANTAMOUNT, HI-TMP (150°C), (3.2mm x 1.6mm x 1.80mm)
|  | Option (V < 7V) | CAP Tantalum 4.7µF ±20% 10V B-case 3528-21 125°C | VISHAY | TP3B475M010C3400AS | AEC-Q, Molded, TANTAMOUNT, High Performance, (3.5mm x 2.8mm x 2.10mm)
7 | 1 | C10 | 5600pF, 2%, 50V, COG, Ceramic capacitor (0402) | MURTA | GRM1555C1H562GE01
|  | Option | CAP MLCC 5600pF ±2% 50V C0G/NP0 0402 SMD | VISHAY | GA0402A562GXAAP31G | GA….31G Automotive Series AEC-Q
8 | 1 | CO1 | 22µF, 10%, 25V, X7R, Ceramic capacitor (1210) | MURATA | GRM32ER71E226ME15
|  | Option (V < 10V, 8V) | CAP Tantalum 22µF ±10% 16V D-case 7343-31 150°C | VISHAY | TH3D226K016D0800 | AEC-Q, Molded, TANTAMOUNT, HI-TMP (150°C), (7.3mm x 4.3mm x 3.10mm)
|  | Option (V < 10V) | CAP Tantalum 22µF ±10% 16V D-case 7343-31 125°C | VISHAY | TP3D226K016C0250AS | AEC-Q, Molded, TANTAMOUNT, High Performance, (7.3mm x 4.3mm x 3.10mm)
9 | 3 | C7, CO6, CO7 | 0.1µF, 10%, 16V, X7R, Ceramic capacitor (0402) | TAIYO YUDEN | EMK105B7104KV-F
|  | Option | CAP MLCC 0.1µF ±10% 16V X7R 0603 SMD | VISHAY | GA0603Y104KXJAC31G | GA….31G Automotive Series AEC-Q
10 | 1 | CO9 | 2.2µF, 10%, 10V, X7R, Ceramic capacitor (0603) | MURATA | GRM188R71A225KE15
11 | 1 | L1 | RES+, 0Ω, 1W (1812) | VISHAY | RCA12180000Z0EKLS | RCA e3 Automotive, Sulfur Resistant, Rectangular Chip Resistor AEC-Q200
12 | 1 | L3 | INDUCTOR, 10µH, 4.7A (10mm x 10mm) | COILCRAFT | MSS1048-103ML
|  | Option | IND 10µH ±20% 5.2A Isat 5.1A Idc 50mΩ SMD 155°C | VISHAY | IHLP3232DZER100M5A | AEC-Q, Automotive, High Temperature (155°C) Series, Shielded (8.0mm x 8.0mm x 4.00mm)
|  | Option | IND 10µH ±20% 5.2A Isat 5.1A Idc 50mΩ SMD 180°C | VISHAY | IHLP3232DZER100M8A | AEC-Q, Automotive, High Temperature (180°C) Series, Shielded (8.0mm x 8.0mm x 4.00mm)
|  | Option | IND 10µH ±20% 9A Isat 5.2A Idc 56mΩ SMD 125°C | VISHAY | IHLP3232DZER100MA1 | AEC-Q, Automotive, High Saturation Series, Shielded (8.0mm x 8.0mm x 4.00mm)
|  | Option | IND 10µH ±20% 6.4A Isat 5.4A Idc 48.4mΩ SMD 125°C | VISHAY | IHLP3232DZER100M1A | AEC-Q, Automotive, Low DCR Series, Shielded (8.0mm x 8.0mm x 4.00mm)
13 | 1 | R1 | RES+, 3.32MΩ, 1% (0402) | VISHAY | CRCW04023M32FKED | CRCW e3 Standard Chip Resistor AEC-Q200
14 | 1 | R2 | RES+, 787KΩ, 1% (0402) | VISHAY | CRCW0402787KFKED | CRCW e3 Standard Chip Resistor AEC-Q200
15 | 1 | R4 | RES+, 178KΩ, 1% (0402) | BOURNS | CR0402-FX-1783GLF
|  | Option | RES 178kΩ ±1% 1/16W 0402 SMD Thick Film | VISHAY | CRCW0402178KFKED | CRCW e3 Standard Chip Resistor AEC-Q200
16 | 1 | R5 | RES+, 10KΩ, 1% (0402) | VISHAY | CRCW040210K0FKED | CRCW e3 Standard Chip Resistor AEC-Q200
17 | 1 | R6 | RES+, 39KΩ, 1% (0402) | VISHAY | CRCW040239K0FKED | CRCW e3 Standard Chip Resistor AEC-Q200
18 | 1 | U1 | HIGH-EFFICIENCY; SYNCHRONOUS STEP-DOWN DC-DC CONVERTER; (TQFN20-EP 4mm x 4mm) | MAX17503ATP+
19 | 1 | C1 | OPTIONAL: 4.7μF, 10%, 80V, X7R, Ceramic capacitor (1210) | MURATA | GRM32ER71K475KE14
20 | 1 | L1 | OPTIONAL: INDUCTOR, 10µH, 3.1A (4mm x 4mm) | COILCRAFT | XAL4040-103ME
|  | Option | IND 10µH ±20% 2.9A Isat 4A Idc 71.9mΩ SMD 155°C | VISHAY | IHLP2525CZER100M5A | AEC-Q, Automotive, High Temperature (155°C) Series, Shielded (7.2mm x 6.7mm x 3.00mm)
|  | Option | IND 10µH ±20% 3.5A Isat 4A Idc 67.8mΩ SMD 125°C | VISHAY | IHLP2525CZER100M1A | AEC-Q, Automotive, Low DCR Series, Shielded (7.2mm x 6.7mm x 3.00mm)
|  | Option | IND 10µH ±20% 7A Isat 3A Idc 102mΩ SMD 125°C | VISHAY | IHLP2525CZER100MA1 | AEC-Q, Automotive, High Saturation Series, Shielded (7.2mm x 6.7mm x 3.00mm)
Legal Disclaimer: is not associated with this advertisement. VISHAY Intertechnology, Inc. does not claim any ownership or affiliation with .
VISHAY INTERTECHNOLOGY, INC. AND ITS AFFILIATES (“VISHAY”) PROVIDES TECHNICAL AND RELIABILITY DATA (INCLUDING DATASHEETS), DESIGN RESOURCES (INCLUDING REFERENCE DESIGNS, BILL OF MATERIALS DOCUMENTS, AND REFERENCE DESIGN PARTS LISTS), APPLICATION OR OTHER DESIGN ADVICE, WEB TOOLS, SAFETY INFORMATION, AND OTHER RESOURCES “AS IS” AND WITH ALL FAULTS, AND DISCLAIMS ALL WARRANTIES, EXPRESS AND IMPLIED, INCLUDING WITHOUT LIMITATION ANY IMPLIED WARRANTIES OF MERCHANTABILITY, FITNESS FOR A PARTICULAR PURPOSE OR NON-INFRINGEMENT OF THIRD PARTY INTELLECTUAL PROPERTY RIGHTS.
These resources are intended for skilled developers designing with Vishay products. You are solely responsible for (1) selecting the appropriate Vishay products for your application, (2) designing, validating and testing your application, and (3) ensuring your application meets applicable standards, and any other safety, security, or other requirements. These resources are subject to change without notice. Vishay grants you permission to use these resources for development of an application that uses the Vishay products described in the resource. Other reproduction and display of these resources is prohibited. No license is granted to any other Vishay intellectual property right or to any third party intellectual property right. Vishay disclaims responsibility for, and you will fully indemnify Vishay and its representatives against, any claims, damages, costs, losses, and liabilities arising out of your use of these resources.
Vishay’s products are provided subject to Vishay’s Terms and Conditions of Sale (https://www.vishay.com/company/terms/) or other applicable terms available either on www.vishay.com or provided in conjunction with such Vishay products. Vishay’s provisions of these resources does not expand or otherwise alter Vishay’s applicable warranties or warranty disclaimers for Vishay products.
© 2020 Vishay Intertechnology, Inc. All Rights Reserved.