## Vishay BoM
**VISHAY Reference Design Alternative / Replacement Parts List**
|  | IC Part Number: | MAX17506_AECQ
|  | Description: | 4.5V to 60V, 5A, High-Efficiency, Synchronous Step-Down DC-DC Converter with Internal Compensation
|  | Automotive Rating: | AEC-Q
|  | リファレンス回路リンク | https://datasheets.maximintegrated.com/en/ds/MAX17506EVKITBE.pdf
|  | リファレンス回路掲載ページ | P7-8
|  | ネクスティ問合せ | https://www.e-nexty.com/inquiries/new
ITEM | QTY | REFERENCE | PART DESCRIPTION | MANUFACTURER | PART NUMBER | NOTES
1 | 1 | C1 | 2.2µF, 10%, 10V, X7R, Ceramic capacitor (0603) | MURATA | GRM188R71A225KE15
|  | Option | CAP MLCC 1µF ±10% 25V X7R 1206 SMD | VISHAY | GA1206Y105KXXBR31G | GA….31G Automotive Series AEC-Q
|  | Option (Vin < 7V, 5V) | CAP Tantalum 4.7µF ±10% 10V A-case 3216-18 150°C | VISHAY | TH3A475K010D2900 | AEC-Q, Molded, TANTAMOUNT, HI-TMP (150°C), (3.2mm x 1.6mm x 1.80mm)
|  | Option (Vin < 7V) | CAP Tantalum 4.7µF ±20% 10V B-case 3528-21 125°C | VISHAY | TP3B475M010C3400AS | AEC-Q, Molded, TANTAMOUNT, High Performance, (3.5mm x 2.8mm x 2.10mm)
|  | Option | CAP Polymer 4.7µF ±20% 10V P-case 2012-12 105°C | VISHAY | T55P475M010C0200 | vPolyTan, Molded, High Performance SMD 0805
2 | 1 | C2 | 0.022µF, 10%, 50V, X7R, Ceramic capacitor (0402) | MURATA | GCM155R71H223KA55
|  | Option | CAP MLCC 0.022µF ±10% 50V X7R 0603 SMD | VISHAY | GA0603Y223KXAAC31G | GA….31G Automotive Series AEC-Q
3 | 4 | C3, C4, CO1, CO5 | 0.1µF, 10%, 16V, X7R, Ceramic capacitor (0402) | TAIYO YUDEN | EMK105B7104KV-F
|  | Option | CAP MLCC 0.1µF ±10% 16V X7R 0603 SMD | VISHAY | GA0603Y104KXJAC31G | GA….31G Automotive Series AEC-Q
4 | 3 | CIN1, CIN12, CIN13 | 0.1µF, 10%, 100V, X7R, Ceramic capacitor (0603) | TAIYO YUDEN | HMK107B7104KA-T
|  | Option | CAP MLCC 0.1µF ±10% 100V X7R 0805 SMD | VISHAY | GA0805Y104KXBBR31G | GA….31G Automotive Series AEC-Q
5 | 3 | CIN2, CIN14, CIN15 | 220pF, 5%, 100V, COG, Ceramic capacitor (0603) | TDK | C1608C0G2A221J080AA
|  | Option | CAP MLCC 220pF ±5% 100V C0G/NP0 0603 SMD | VISHAY | GA0603A221JXBAC31G | GA….31G Automotive Series AEC-Q
6 | 1 | CIN7 | ALUMINUM-ELECTROLYTIC; 47UF; 80V; TOL = 20%; MODEL=EEV SERIES | PANASONIC | EEE-FK1K470P
|  | Option | CAP Al Electrolytic 47µF ±20% 80V Radial Can SMD 125°C | VISHAY | MAL214699704E3 | AEC-Q, High Temperature, Low Impedance (10.0mm x 10.0mm x 12.00mm)
|  | Option | CAP Al Electrolytic 220µF ±20% 80V Radial Can SMD 125°C | VISHAY | MAL214699708E3 | AEC-Q, High Temperature, Low Impedance (16.0mm x 16.0mm x 16.00mm)
|  | Option | CAP Al Electrolytic 220µF ±20% 80V Radial Can SMD 125°C | VISHAY | MAL224699708E3 | AEC-Q, High Temperature, Low Impedance, High Vibration Capability (16.0mm x 16.0mm x 16.00mm)
7 | 2 | CIN8, CIN10 | 4.7μF, 10%, 100V, X7R, Ceramic capacitor (1206) | MURATA | GRM31CZ72A475KE11
|  | Option (Vin < 63V) | 4.7µF, CAPACITOR, 63V, ±20%, Polymer, D-case, 7343-31, 105°C, | VISHAY | T55D475M063C0100 | SMD 2917, 7.3mm x 4.3mm x 3.10mm
8 | 2 | CO2, CO3 | 47µF, 10%, 10V, X7R, Ceramic capacitor (1210) | MURATA | GRM32ER71A476KE15
|  | Option (Vin < 7V, 5V) | CAP Tantalum 47µF ±10% 10V C-case 6032-28 150°C | VISHAY | TH3C476K010C0500 | AEC-Q, Molded, TANTAMOUNT, HI-TMP (150°C), (6.0mm x 3.2mm x 2.80mm)
|  | Option (Vin < 7V) | CAP Tantalum 47µF ±10% 10V B-case 3528-21 125°C | VISHAY | TP3B476K010C0600AS | AEC-Q, Molded, TANTAMOUNT, High Performance, (3.5mm x 2.8mm x 2.10mm)
|  | Option x1 | CAP Polymer 100µF ±20% 10V D-case 7343-31 105°C | VISHAY | T55D107M010C0018 | vPolyTan, Molded, High Performance SMD 2917
|  | Option Transient | CAP Polymer 330µF ±20% 10V D-case 7343-31 105°C | VISHAY | T55D337M010C0009 | vPolyTan, Molded, High Performance SMD 2917
9 | 1 | CO4 | 22µF, 10%, 25V, X7R, Ceramic capacitor (1210) | MURATA | GRM32ER71E226ME15
|  | Option (Vin < 10V, 8V) | CAP Tantalum 22µF ±10% 16V D-case 7343-31 150°C | VISHAY | TH3D226K016D0800
|  | Option (Vin < 10V) | CAP Tantalum 22µF ±10% 16V D-case 7343-31 125°C | VISHAY | TP3D226K016C0250AS | AEC-Q, Molded, TANTAMOUNT, High Performance, (7.3mm x 4.3mm x 3.10mm)
|  | Option (Vin < 10V) | CAP Polymer 22µF ±20% 10V B-case 3528-21 105°C | VISHAY | T55B226M010C0070 | vPolyTan, Molded, High Performance SMD 1411
10 | 1 | L1 | INDUCTOR, 4.7µH, 17.4A (8mm x 8mm) | COILCRAFT | XAL8080-472ME
|  | Option | IND 4.7µH ±20% 15A Isat 7.25A Idc 29.9mΩ SMD 125°C | VISHAY | IHLP3232DZER4R7MA1 | AEC-Q, Automotive, High Saturation Series, Shielded (8.0mm x 8.0mm x 4.00mm)
|  | Option | IND 4.7µH ±20% 8.7A Isat 8A Idc 21.1mΩ SMD 125°C | VISHAY | IHLP3232DZER4R7M1A | AEC-Q, Automotive, Low DCR Series, Shielded (8.0mm x 8.0mm x 4.00mm)
|  | Option | IND 4.7µH ±20% 9.1A Isat 7.2A Idc 26.6mΩ SMD 155°C | VISHAY | IHLP3232DZER4R7M5A | AEC-Q, Automotive, High Temperature (155°C) Series, Shielded (8.0mm x 8.0mm x 4.00mm)
|  | Option | IND 4.7µH ±20% 7.6A Isat 9.5A Idc 12.9mΩ SMD 125°C | VISHAY | IHLP4040DZER4R7M1A | AEC-Q, Automotive, Low DCR Series, Shielded (11.5mm x 10.3mm x 4.00mm)
|  | Option | IND 4.7µH ±20% 9.2A Isat 9.8A Idc 14.3mΩ SMD 155°C | VISHAY | IHLP4040DZER4R7M5A | AEC-Q, Automotive, High Temperature (155°C) Series, Shielded (11.5mm x 10.3mm x 4.00mm)
|  | Option | IND 4.7µH ±20% 17A Isat 9.5A Idc 15mΩ SMD 125°C | VISHAY | IHLP4040DZER4R7MA1 | AEC-Q, Automotive, High Saturation Series, Shielded (11.5mm x 10.3mm x 4.00mm)
11 | 1 | N1 | MOSFET Single N-CHAN 80V 30A 19.5mΩ @10V PowerPAK 1212-8 | VISHAY | SiS468DN-T1-GE3 | TrenchFET, Single Configuration, SMD, 150°C (Tj), H/F
|  | Option | MOSFET Single N-CHAN 80V 18A 21mΩ @10V PowerPAK 1212-8W | VISHAY | SQSA80ENW-T1_GE3 | AEC-Q101, TrenchFET, Single Configuration, SMD, 175°C (Tj), H/F
|  | Option | MOSFET Single N-CHAN 80V 46A 12.5mΩ @10V PowerPAK SO-8L | VISHAY | SQJA84EP-T1_GE3 | AEC-Q101, TrenchFET, Single Configuration, SMD, 175°C (Tj), H/F
|  | Option | MOSFET N-CHAN 60V 18A SMD PPAK 1212-8W | VISHAY | SQ7414CENW-T1_GE3 | AEC-Q, PowerPAK® 1212-8W (3.3 x 3.3mm)
|  | Option | MOSFET Single N-CHAN 60V 32A 17mΩ @10V PowerPAK SO-8L | VISHAY | SQJ464EP-T1_GE3 | AEC-Q101, TrenchFET, Single Configuration, SMD, 175°C (Tj), H/F
12 | 1 | R1 | RES+, 3.32MΩ, 1% (0603) | VISHAY | CRCW06033M32FKEA | CRCW e3 Standard Chip Resistor AEC-Q200
13 | 1 | R2 | RES+, 806KΩ, 1% (0603) | PANASONIC | ERJ-3EKF8063
|  | Option | RES 806kΩ ±1% 1/10W 0603 SMD Thick Film | VISHAY | CRCW0603806KFKEA | CRCW e3 Standard Chip Resistor AEC-Q200
14 | 1 | R3 | RES+, 158KΩ, 1% (0402) | PANASONIC | ERJ-2RKF1583
|  | Option | RES 158kΩ ±1% 1/16W 0402 SMD Thick Film | VISHAY | CRCW0402158KFKED | CRCW e3 Standard Chip Resistor AEC-Q200
15 | 1 | R4 | RES+, 34.8KΩ, 1% (0402) | VISHAY | CRCW040234K8FK
|  | Option | RES 34.8kΩ ±1% 1/16W 0402 SMD Thick Film | VISHAY | CRCW040234K8FKED | CRCW e3 Standard Chip Resistor AEC-Q200
16 | 1 | R6 | RES+, 10KΩ, 1% (0402) | PANASONIC | ERJ-2RKF1002Y
|  | Option | RES 10kΩ ±1% 1/16W 0402 SMD Thick Film | VISHAY | CRCW040210K0FKED | CRCW e3 Standard Chip Resistor AEC-Q200
17 | 2 | R8, R9 | RES+, 4.7Ω, 1% (0402) | VISHAY | CRCW04024R70FKED | CRCW e3 Standard Chip Resistor AEC-Q200
18 | 1 | U1 | Buck Switching Regulator IC Positive Adjustable 0.9V 1 Output 5A 20-WQFN Exposed Pad | Maxim Integrated | MAX17506ATP+
19 | 2 | CIN4 , CIN9 | OPTIONAL: 4.7μF, 10%, 100V, X7R, Ceramic capacitor (1206) | MURATA | GRM31CZ72A475KE11
20 | 1 | L2 | OPTIONAL: INDUCTOR, 22µH, 3.4A (5mm x 5mm) | COILCRAFT | XAL5050-223ME
|  | Option | IND 22µH ±20% 3.3A Isat 4.3A Idc 84mΩ SMD 125°C | VISHAY | IHLP3232DZER220M1A | AEC-Q, Automotive, Low DCR Series, Shielded (8.0mm x 8.0mm x 4.00mm)
|  | Option | IND 22µH ±20% 3.8A Isat 3.7A Idc 103mΩ SMD 155°C | VISHAY | IHLP3232DZER220M5A | AEC-Q, Automotive, High Temperature (155°C) Series, Shielded (8.0mm x 8.0mm x 4.00mm)
|  | Option | IND 22µH ±20% 3.3A Isat 4.3A Idc 88mΩ SMD 125°C | VISHAY | IHLP3232DZER220M11 | Commercial, Low DCR Series, Shielded (8.0mm x 8.0mm x 4.00mm)
Legal Disclaimer: is not associated with this advertisement. VISHAY Intertechnology, Inc. does not claim any ownership or affiliation with .
VISHAY INTERTECHNOLOGY, INC. AND ITS AFFILIATES (“VISHAY”) PROVIDES TECHNICAL AND RELIABILITY DATA (INCLUDING DATASHEETS), DESIGN RESOURCES (INCLUDING REFERENCE DESIGNS, BILL OF MATERIALS DOCUMENTS, AND REFERENCE DESIGN PARTS LISTS), APPLICATION OR OTHER DESIGN ADVICE, WEB TOOLS, SAFETY INFORMATION, AND OTHER RESOURCES “AS IS” AND WITH ALL FAULTS, AND DISCLAIMS ALL WARRANTIES, EXPRESS AND IMPLIED, INCLUDING WITHOUT LIMITATION ANY IMPLIED WARRANTIES OF MERCHANTABILITY, FITNESS FOR A PARTICULAR PURPOSE OR NON-INFRINGEMENT OF THIRD PARTY INTELLECTUAL PROPERTY RIGHTS.
These resources are intended for skilled developers designing with Vishay products. You are solely responsible for (1) selecting the appropriate Vishay products for your application, (2) designing, validating and testing your application, and (3) ensuring your application meets applicable standards, and any other safety, security, or other requirements. These resources are subject to change without notice. Vishay grants you permission to use these resources for development of an application that uses the Vishay products described in the resource. Other reproduction and display of these resources is prohibited. No license is granted to any other Vishay intellectual property right or to any third party intellectual property right. Vishay disclaims responsibility for, and you will fully indemnify Vishay and its representatives against, any claims, damages, costs, losses, and liabilities arising out of your use of these resources.
Vishay’s products are provided subject to Vishay’s Terms and Conditions of Sale (https://www.vishay.com/company/terms/) or other applicable terms available either on www.vishay.com or provided in conjunction with such Vishay products. Vishay’s provisions of these resources does not expand or otherwise alter Vishay’s applicable warranties or warranty disclaimers for Vishay products.
© 2021 Vishay Intertechnology, Inc. All Rights Reserved.