## Vishay BoM
**VISHAY Reference Design Alternative / Replacement Parts List**
|  | IC Part Number: | MAX17690_AECQ
|  | Description: | 60V, No-Opto Isolated Flyback Controller
|  | Automotive Rating: | AEC-Q
|  | リファレンス回路リンク | https://datasheets.maximintegrated.com/en/ds/MAX17690EVKITA.pdf
|  | リファレンス回路掲載ページ | P3-4
|  | ネクスティ問合せ | https://www.e-nexty.com/inquiries/new
ITEM | QTY | REFERENCE | PART DESCRIPTION | MANUFACTURER | PART NUMBER | NOTES
1 | 1 | C1 | 47uF±20%, 50V, ALUMINUM-ELECTROLYTIC SMT (CASE_E) | PANASONIC | EEE-FK1H470P
|  | Option | 47µF, CAPACITOR, 50V, ±20%, Al Electrolytic, Radial Can, SMD, , 125°C, AEC-Q | VISHAY | MAL214699101E3 | SMD 10.0mm x 10.0mm x 10.00mm
2 | 5 | C2, C3, C18, C19, C25 | 4.7uF±10%, 50V, X7R Ceramic capacitor (1210) | MURATA | GRM32ER71H475KA88K
|  | Option (V < 33V, 25V) | 4.7µF, CAPACITOR, 50V, ±10%, Tantalum, D-case, 7343-31, 150°C, AEC-Q | VISHAY | TH3D475K050D0900 | SMD 2917 7.3mm x 4.3mm x 3.10mm
|  | Option (V < 33V) | 4.7µF, CAPACITOR, 50V, ±10%, Tantalum, D-case, 7343-31, 125°C, AEC-Q | VISHAY | TP3D475K050C0300AS | SMD 2917 7.3mm x 4.3mm x 3.10mm
3 | 3 | C4, C16, C17 | 2.2uF±10%, 50V, X7R Ceramic capacitor (0805) TDK C2012X7R1H225K | KEMET | C1210C475K5RAC
|  | Option (V < 33V) | 4.7µF, CAPACITOR, 50V, ±10%, Tantalum, D-case, 7343-31, 125°C, AEC-Q | VISHAY | TP3D475K050C0300AS | SMD 2917 7.3mm x 4.3mm x 3.10mm
4 | 1 | C5 | 6800pF±10%, 100V, X7R Ceramic capacitor (0805) | KEMET | C0805C682K1RAC
|  | Option | CAP CER 6800PF 10% 100V X7R 0805 | VISHAY | GA0805Y682KXBBC31G | GA….31G, Automotive Series, AEC-Q
5 | 1 | C6 | 0.047uF±10%, 16V, X7R Ceramic capacitor (0402) | MURATA | GRM155R71C473KA01
6 | 1 | C7 | 0.047uF±10%, 50V, X7R Ceramic capacitor (0402) | MURATA | GRM155R71H473KE14
|  | Option | CAP CER 0.047uF 10% 50V X7R 0603 | VISHAY | GA0603Y473KXAAC31G | GA….31G, Automotive Series, AEC-Q
7 | 1 | C8 | 220pF±10%, 50V, X7R Ceramic capacitor (0402) | MURATA | GRM155R71H221KA01
|  | Option | CAP CER 220PF 10% 50V X7R 0402 | VISHAY | GA0402Y221KXAAP31G | GA….31G, Automotive Series, AEC-Q
8 | 1 | C9 | 220pF±10%, 100V, X7R Ceramic capacitor (0402) | MURATA | GRM155R72A221KA01
|  | Option | CAP CER 220PF 10% 100V X7R 0402 | VISHAY | GA0402Y221KXBAC31G | GA….31G, Automotive Series, AEC-Q
9 | 2 | C10, C11 | 22uF±10%, 25V, X7R Ceramic capacitor (1210) | MURATA | GRM32ER71E226KE15
|  | Option (V < 17V, 12.5V) | 22µF, CAPACITOR, 25V, ±10%, Tantalum, D-case, 7343-31, 150°C, AEC-Q | VISHAY | TH3D226K025D0600 | SMD 2917 7.3mm x 4.3mm x 3.10mm
|  | Option (V < 17V) | 22µF, CAPACITOR, 25V, ±10%, Tantalum, D-case, 7343-31, 125°C, AEC-Q | VISHAY | TP3D226K025C0200AS | SMD 2917 7.3mm x 4.3mm x 3.10mm
10 | 1 | C12 | 100pF±10%, 50V, X7R Ceramic capacitor (0402) | PANASONIC | ECJ-0EB1H101K
|  | Option | CAP CER 120PF 10% 50V X7R 0402 | VISHAY | GA0402Y121KXAAP31G | GA….31G, Automotive Series, AEC-Q
11 | 1 | C13 | 2200pF±10%, 2000V, X7R Ceramic capacitor (1206) | KEMET | C1206X222KGRAC7800
|  | Option | CAP CER 2200PF 10% 2KV X7R 1210 | VISHAY | VJ1210Y222KBFAT4X | VJ, OMD Boardflex Series
12 | 1 | C14 | 1uF±10%, 50V, X7R Ceramic capacitor (0805) | MURATA | GRM21BR71H105KA12
13 | 1 | C15 | 0.01uF±10%, 50V, X7R Ceramic capacitor (0402) | KEMET | C0402C103K5RAC
14 | 4 | C20-C23 | 100uF±20%, 6.3V, X7U Ceramic capacitor (1210) | MURATA | GRM32EE70J107ME15L
|  | Option (V < 7V, 5V) | 100µF, CAPACITOR, 10V, ±10%, Tantalum, D-case, 7343-31, 150°C, AEC-Q | VISHAY | TH3D107K010D0600 | SMD 2917 7.3mm x 4.3mm x 3.10mm
|  | Option (V < 7V) | 100µF, CAPACITOR, 10V, ±10%, Tantalum, C-case, 6032-28, 125°C, AEC-Q | VISHAY | TP3C107K010D0900AS | SMD 2312 6.0mm x 3.2mm x 2.80mm
15 | 2 | C24, C26 | 0.1uF±10%, 50V, X7R Ceramic capacitor (0603) | KEMET | C0603C104K5RAC
|  | Option | CAP CER 0.1uF 10% 50V X7R 0603 | VISHAY | GA0603Y104KXAAP31G | GA….31G, Automotive Series, AEC-Q
16 | 1 | C27 | 0.47uF±10%, 50V, X7R Ceramic capacitor (0805) | KEMET | C0805C474K5RAC
17 | 1 | C28 | 0.022uF±10%, 16V, X7R Ceramic capacitor (0402) | MURATA | GRM155R71C223KA01
|  | Option | CAP CER 0.022UF 10% 16V X7R 0402 | VISHAY | GA0402Y223KXJAC31G | GA….31G, Automotive Series, AEC-Q
18 | 2 | C30, C31 | 0.1uF±10%, 16V, X7R Ceramic capacitor (0402) | TDK | C1005X7R1C104K050BC
19 | 1 | C32 | 2.2uF±10%, 16V, X7S Ceramic capacitor (0603) | MURATA | GRM188C71C225KE11D
|  | Option (V < 10V, 8V) | 2.2µF, CAPACITOR, 16V, ±10%, Tantalum, A-case, 3216-18, 150°C, AEC-Q | VISHAY | TH3A225K016D4300 | SMD 1206 3.2mm x 1.6mm x 1.80mm
|  | Option (V < 10V) | 2.2µF, CAPACITOR, 16V, ±20%, Tantalum, B-case, 3528-21, 125°C, AEC-Q | VISHAY | TP3B225K016C2500AS | SMD 1411 3.5mm x 2.8mm x 2.10mm
20 | 1 | D1 | 100V/2A, (POWERDI-123), DIODE | DIODES INC | DFLS2100
|  | Option | 100V, 2A, 0.58V, Schottky, Diode, SMP | VISHAY | V2PM10LHM3/H | AEC-Q, DO-220AA (SMP), TMBS
|  | Option | 100V, 2A, 0.62V, Schottky, Diode, MicroSMP | VISHAY | V2PM10HM3/H | AEC-Q, DO-219AD (MicroSMP), TMBS
|  | Option | 100V, 2A, 0.56V, Schottky, Diode, SlimSMAW | VISHAY | VSS8D2M10HM3/H | AEC-Q, DO-221AD (SlimSMAW), TMBS, SOD-128 compatible
|  | Option | 100V, 2A, 0.62V, Schottky, Diode, SMF | VISHAY | V2FM10HM3/H | AEC-Q, DO-219AB (SMF), TMBS
21 | 2 | D2, D4 | 100V/0.3A, (SOD-123), DIODE | DIODES INC | 1N4148W-7-F
|  | Option | 75V, 150mA, Small Signal, Diode, SOD-123 | VISHAY | 1N4148W-HE3-08 | AEC-Q, SOD-123, RoHS
22 | 1 | D3 | 5.6V/500mW, (SOD-123), DIODE, ZNR | CENTRAL SEMICONDUCTOR | CMHZ4690
|  | Option | 5.6V, 500mW, 5%, Zener, Diode, SOD-123 | VISHAY | MMSZ4690-HE3-08 | AEC-Q, SOD-123, Tol. 5%, Thermal Equilibrium
23 | 1 | D5 | 100V/0.25A, (SOD-323F), DIODE | DIODES INC | 1N4148WSF
|  | Option | 75V, 250mA, Small Signal, Diode, SOD-323 | VISHAY | BAS16WS-HE3-08 | AEC-Q, SOD-323, RoHS
24 | 1 | L1 | 10uH±20%, 3.1A inductor | COILCRAFT | XAL4040-103ME
|  | Option | 10µH, INDUCTOR, ±20%, 2.9A Isat, 4.0A Idc, 71.9mΩ, 155°C, AEC-Q | VISHAY | IHLP2525CZER100M5A | AEC-Q SMD Shielded 7.2mm x 6.7mm x 3.00mm
|  | Option | 10µH, INDUCTOR, ±20%, 3.5A Isat, 4.0A Idc, 67.8mΩ, 125°C, AEC-Q | VISHAY | IHLP2525CZER100M1A | AEC-Q SMD Shielded 7.2mm x 6.7mm x 3.00mm
|  | Option | 10µH, INDUCTOR, ±20%, 7.0A Isat, 3.0A Idc, 102.0mΩ, 125°C, AEC-Q | VISHAY | IHLP2525CZER100MA1 | AEC-Q SMD Shielded 7.2mm x 6.7mm x 3.00mm
25 | 1 | Q1 | 100V/22A/69W, 8-PowerTDFN, POWER TRANSISTOR | ON SEMICONDUCTOR | FDMS86102LZ
|  | Option | MOSFET N-CHAN 100V 37A SMD PPAK SO-8L | VISHAY | SQJA72EP-T1_GE3 | AEC-Q, PowerPAK SO-8L (6.15 x 5.13mm)
|  | Option | MOSFET N-CHAN 100V 32A SMD PPAK SO-8L | VISHAY | SQJ402EP-T1_GE3 | AEC-Q, PowerPAK SO-8L (6.15 x 5.13mm)
26 | 1 | Q2 | 30V/36A/83W, SO-8, POWER TRANSISTOR | VISHAY | SI7658ADP-T1-GE3
|  | Option | MOSFET N-CHAN 30V 16A SMD PPAK 1212-8W | VISHAY | SQS482ENW-T1_GE3 | AEC-Q, PowerPAK 1212-8W (3.3mm x 3.3mm)
|  | Option | MOSFET N-CHAN 30V 100A TO-252-3 | VISHAY | SQD100N03-3M2L_GE3 | AECQ, TO-252-3, Dpak (2 Leads + Tab)
27 | 1 | R1 | RES SMD 20K OHM 1% 1/16W 0402 | VISHAY | CRCW040220K0FKED | Standard e3 Series, AEC-Q200
28 | 1 | R2 | 619kΩ±1% resistor, 0402 | PANASONIC | ERJ-2RKF6193X
|  | Option | RES SMD 619K OHM 1% 1/16W 0402 | VISHAY | CRCW0402619KFKED | Standard e3 Series, AEC-Q200
29 | 1 | R3 | RES SMD 27.4K OHM 1% 1/16W 0402 | VISHAY | CRCW040227K4FKED | Standard e3 Series, AEC-Q200
30 | 1 | R4 | RES SMD 124K OHM 1% 1/16W 0402 | VISHAY | CRCW0402124KFKED | Standard e3 Series, AEC-Q200
31 | 1 | R5 | RES SMD 10K OHM 1% 1/16W 0402 | VISHAY | CRCW040210K0FKED | Standard e3 Series, AEC-Q200
32 | 1 | R6 | 121kΩ±1% resistor, 0402 | PANASONIC | ERJ-2RKF1213
|  | Option | RES SMD 121K OHM 1% 1/16W 0402 | VISHAY | CRCW0402121KFKED | Standard e3 Series, AEC-Q200
33 | 1 | R7 | RES SMD 15K OHM 1% 1/4W 1206 | VISHAY | CRCW120615K0FKEA | Standard e3 Series, AEC-Q200
34 | 1 | R8 | RES SMD 84.5K OHM 1% 1/16W 0402 | VISHAY | CRCW040284K5FKED | Standard e3 Series, AEC-Q200
35 | 1 | R9 | RES SMD 24.9K OHM 1% 1/16W 0402 | VISHAY | CRCW040224K9FKED | Standard e3 Series, AEC-Q200
36 | 1 | R10 | RES SMD 8.87K OHM 1% 1/16W 0402 | VISHAY | CRCW04028K87FKED | Standard e3 Series, AEC-Q200
37 | 1 | R11 | RES SMD 47 OHM 5% 3/4W 1210 SMD | VISHAY | CRCW121047R0JNEAHP | AEC-Q, CRCW-HP e3 Series, Pulse Proof, High Power
38 | 1 | R12 | 0.016Ω±1% resistor, 1206 | ROHM | UCR18EVHFSR016
|  | Option | RES 0.016 OHM 1% 1W 1206 SMD | VISHAY | WSLP1206R0160FEA | AEC-Q, Power Metal Strip, Very High Power, Low Value
|  | Option | RES 0.016 OHM 2W 1% 2010 SMD | VISHAY | WFMA2010R0160FEA | AEC-Q, Current Sense, High Power
39 | 2 | R13, R19 | OPEN
40 | 2 | R14, R22 | 0Ω resistor, 0402 | PANASONIC | ERJ-2GE0R00X
|  | Option | RES SMD 0 OHM JUMPER 1/16W 0402 | VISHAY | CRCW04020000Z0ED | Standard e3 Series, AEC-Q200
41 | 1 | R15 | RES SMD 1K OHM 1% 1/16W 0402 | VISHAY | CRCW04021K00FKED | Standard e3 Series, AEC-Q200
42 | 2 | R16, R21 | RES SMD 4.99 OHM 1% 1/16W 0402 | VISHAY | CRCW04024R99FKED | Standard e3 Series, AEC-Q200
43 | 1 | R17 | RES SMD 10 OHM 1% 1/16W 0402 | VISHAY | CRCW040210R0FKED | Standard e3 Series, AEC-Q200
44 | 1 | R18 | 1.82kΩ±1% resistor, 0402 | PANASONIC | ERJ-2RKF1821X
|  | Option | RES SMD 1.82K OHM 1% 1/16W 0402 | VISHAY | CRCW04021K82FKED | Standard e3 Series, AEC-Q200
45 | 1 | R20 | RES SMD 75K OHM 1% 1/16W 0402 | VISHAY | CRCW040275K0FKED | Standard e3 Series, AEC-Q200
46 | 1 | T1 | 10-pin SMT, 7uH, 8A, (3-5):(9,10-6,7) | SUMIDA | CEP1311F_13324-T205
47 | 1 | U1 | MAX17690, TQFN16-EP, NO-OPTO ISOLATED FLYBACK CONTORLLER IC | MAXIM | MAX17690ATE+
48 | 1 | U2 | MAX17606, TSOT23-6, SECONDARY-SIDE SYNCHRONOUS MOSFET DRIVER FOR FLYBACK CONVERTER | MAXIM | MAX17606AZT+
Legal Disclaimer: is not associated with this advertisement. VISHAY Intertechnology, Inc. does not claim any ownership or affiliation with .
VISHAY INTERTECHNOLOGY, INC. AND ITS AFFILIATES (“VISHAY”) PROVIDES TECHNICAL AND RELIABILITY DATA (INCLUDING DATASHEETS), DESIGN RESOURCES (INCLUDING REFERENCE DESIGNS, BILL OF MATERIALS DOCUMENTS, AND REFERENCE DESIGN PARTS LISTS), APPLICATION OR OTHER DESIGN ADVICE, WEB TOOLS, SAFETY INFORMATION, AND OTHER RESOURCES “AS IS” AND WITH ALL FAULTS, AND DISCLAIMS ALL WARRANTIES, EXPRESS AND IMPLIED, INCLUDING WITHOUT LIMITATION ANY IMPLIED WARRANTIES OF MERCHANTABILITY, FITNESS FOR A PARTICULAR PURPOSE OR NON-INFRINGEMENT OF THIRD PARTY INTELLECTUAL PROPERTY RIGHTS.
These resources are intended for skilled developers designing with Vishay products. You are solely responsible for (1) selecting the appropriate Vishay products for your application, (2) designing, validating and testing your application, and (3) ensuring your application meets applicable standards, and any other safety, security, or other requirements. These resources are subject to change without notice. Vishay grants you permission to use these resources for development of an application that uses the Vishay products described in the resource. Other reproduction and display of these resources is prohibited. No license is granted to any other Vishay intellectual property right or to any third party intellectual property right. Vishay disclaims responsibility for, and you will fully indemnify Vishay and its representatives against, any claims, damages, costs, losses, and liabilities arising out of your use of these resources.
Vishay’s products are provided subject to Vishay’s Terms and Conditions of Sale (https://www.vishay.com/company/terms/) or other applicable terms available either on www.vishay.com or provided in conjunction with such Vishay products. Vishay’s provisions of these resources does not expand or otherwise alter Vishay’s applicable warranties or warranty disclaimers for Vishay products.
© 2020 Vishay Intertechnology, Inc. All Rights Reserved.