## Vishay BoM
**VISHAY Reference Design Alternative / Replacement Parts List**
|  | IC Part Number: | MAX17691A_AECQ
|  | Description: | 4.2V–60V No-Opto Isolated Flyback Converter with Integrated FET
|  | Automotive Rating: | AEC-Q
|  | リファレンス回路リンク | https://datasheets.maximintegrated.com/en/ds/MAX17691AEVKIT.pdf
|  | リファレンス回路掲載ページ | P5-6
|  | ネクスティ問合せ | https://www.e-nexty.com/inquiries/new
ITEM | QTY | REFERENCE | PART DESCRIPTION | MANUFACTURER | PART NUMBER | NOTES
1 | 1 | C1 | 47μF ±20%,80V;Aluminium capacitor | Panasonic | EEE-FK1K470P
|  | Option | CAP Al Electrolytic 47µF ±20% 80V Radial Can SMD 125°C | VISHAY | MAL214699704E3 | AEC-Q, High Temperature, Low Impedance (10.0mm x 10.0mm x 12.00mm)
|  | Option | CAP Al Electrolytic 220µF ±20% 80V Radial Can SMD 125°C | VISHAY | MAL224699708E3 | AEC-Q, High Temperature, Low Impedance, High Vibration Capability (16.0mm x 16.0mm x 16.00mm)
|  | Option | CAP Hybrid Conductive Polymer Aluminum 33µF ±20% 80V Radial Can SMD 105°C | VISHAY | MAL218297702E3 | Low Impedance, Long Life (10.0mm x 10.0mm x 10.50mm)
2 | 1 | C4 | 2.2μF ±10%, 16V, X7R ceramic capacitor (0603) | Murata | GRM188Z71C225KE43
|  | Option | CAP Polymer 4.7µF ±20% 10V P-case 2012-12 105°C | VISHAY | T55P475M010C0200 | vPolyTan, Molded, High Performance SMD 0805
|  | Option (V < 7V) | CAP Tantalum 4.7µF ±20% 10V B-case 3528-21 125°C | VISHAY | TP3B475K010C1500AS | AEC-Q, Molded, TANTAMOUNT, High Performance, (3.5mm x 2.8mm x 2.10mm)
|  | Option | CAP MLCC 2.2µF ±10% 16V X7R 0603 SMD | VISHAY | VJ0603Y225KXJCW1BC | VJ….W1BC Basic Commodity Series
3 | 2 | C5, C14 | 150pF ±5%, 100V, COG ceramic capacitor (0402) | TDK | C1005C0G2A151J050BA
|  | Option | CAP MLCC 150pF ±5% 100V C0G/NP0 0402 SMD | VISHAY | GA0402A151JXBAP31G | GA….31G Automotive Series AEC-Q
|  | Option | CAP MLCC 150pF ±5% 100V C0G/NP0 0402 SMD | VISHAY | VJ0402A151JXBCW1BC | VJ….W1BC Basic Commodity Series
4 | 1 | C9 | 220pF ±10%, 100V, X7R ceramic capacitor (0402) | Murata | GRM155R72A221KA01
|  | Option | CAP MLCC 220pF ±10% 100V X7R 0402 SMD | VISHAY | GA0402Y221KXBAC31G | GA….31G Automotive Series AEC-Q
|  | Option | CAP MLCC 220pF ±10% 50V X7R 0402 SMD | VISHAY | VJ0402Y221KXACW1BC | VJ….W1BC Basic Commodity Series
5 | 2 | C10, C11 | 100μF ±20%, 6.3V, X7S ceramic capacitor (1210) | TaiyoYuden | JMK325AC7107MM-P
|  | Option | CAP Polymer 100µF ±20% 10V D-case 7343-31 105°C | VISHAY | T55D107M010C0018 | vPolyTan, Molded, High Performance SMD 2917
|  | Option (V < 7V) | CAP Tantalum 100µF ±10% 10V D-case 7343-31 125°C | VISHAY | TP3D107K010C0150AS | AEC-Q, Molded, TANTAMOUNT, High Performance, (7.3mm x 4.3mm x 3.10mm)
|  | Option (V < 7V, 5V) | CAP Tantalum 100µF ±10% 10V C-case 6032-28 150°C | VISHAY | TH3C107K010A0500 | AEC-Q, Molded, TANTAMOUNT, HI-TMP (150°C), (6.0mm x 3.2mm x 2.80mm)
6 | 1 | C13 | 1000pF ±10%, 3000V, X7R ceramic capacitor (1812) | VISHAY | HV1812Y102KXHATHV | HV High Voltage Series
7 | 1 | C15 | 0.1μF ±10%, 50V, X7R ceramic capacitor (0402) | Murata | GRM155R71H104KE14
|  | Option | CAP MLCC 0.1µF ±10% 50V X7R 0603 SMD | VISHAY | GA0603Y104KXAAP31G | GA….31G Automotive Series AEC-Q
|  | Option | CAP MLCC 0.1µF ±10% 50V X7R 0603 SMD | VISHAY | VJ0603Y104KXAPW1BC | VJ….W1BC Basic Commodity Series
8 | 1 | C16 | 0.1μF ±10%, 16V, X7R ceramic capacitor (0402) | Murata | GRM155R71C104KA88
|  | Option | CAP MLCC 0.1µF ±10% 16V X7R 0402 SMD | VISHAY | VJ0402Y104KXJCW1BC | VJ….W1BC Basic Commodity Series
9 | 1 | C20 | 10μF ±10%, 50V, X7R ceramic capacitor (1210) | Murata | GRM32ER71H106KA12
|  | Option | CAP Polymer 10µF ±20% 50V D-case 7343-31 105°C | VISHAY | T55D106M050C0090 | vPolyTan, Molded, High Performance SMD 2917
|  | Option | CAP Polymer 15µF ±20% 63V EE-case 7343-43 105°C | VISHAY | T59EE156M063C0100 | vPolyTan, Leadframeless Molded, Low ESR SMD 2917
|  | Option (V < 33V) | CAP Tantalum 10µF ±10% 50V E-case 7343-43 150°C | VISHAY | TH3E106K050D0500 | AEC-Q, Molded, TANTAMOUNT, HI-TMP (150°C), (7.3mm x 4.3mm x 4.30mm)
|  | Option | CAP MLCC 10µF ±10% 50V X7R 1210 SMD | VISHAY | VJ1210Y106KXATW1BC | VJ….W1BC Basic Commodity Series
10 | 1 | C21 | 0.1μF ±10%, 100V, X7R ceramic capacitor (0603) | Murata | GRM188R72A104KA35
|  | Option | CAP MLCC 0.1µF ±10% 100V X7R 0603 SMD | VISHAY | VJ0603Y104KXBCW1BC | VJ….W1BC Basic Commodity Series
11 | 1 | C23 | 0.1μF ±10%, 25V, X7R ceramic capacitor (0603) | Murata | GRM188R71E104KA01
|  | Option | CAP MLCC 0.1µF ±10% 25V X7R 0603 SMD | VISHAY | GA0603Y104KXXAC31G | GA….31G Automotive Series AEC-Q
|  | Option | CAP MLCC 0.1µF ±10% 25V X7R 0603 SMD | VISHAY | VJ0603Y104KXXCW1BC | VJ….W1BC Basic Commodity Series
12 | 1 | D1 | Zener, 24V, 0.25W | CentralSemi | CMDZ5252B
|  | Option | 24V, 200mW, Zener, Diode, SOD-324 | VISHAY | BZX384C24-HE3-08 | AEC-Q, SOD-323, Tol. 5%, Pulse current, RoHS
13 | 1 | D2 | Schottky diode, 60V,8A | Diodes | SBR8U60P5
|  | Option | DIODE Schottky 60V 8A Vf~0.58V SMPC (TO-277A) | VISHAY | V8PM6HM3/H | AEC-Q101, eSMP, Single Configuration, SMD, 175°C (Tj), High Current Density, TMBS Rectifier, RoHS, H/F
|  | Option | DIODE Schottky 60V 8A Vf~0.58V SMPC (TO-277A) | VISHAY | V8PM63HM3/H | AEC-Q101, eSMP, Single Configuration, SMD, 175°C (Tj), High Current Density, TMBS Rectifier, RoHS, H/F
|  | Option | DIODE Schottky 60V 10A Vf~0.59V SMPC (TO-277A) | VISHAY | SS10P6HM3_A/H | AEC-Q101, eSMP, Single Configuration, SMD, 150°C (Tj), High Current Density, RoHS, H/F
14 | 1 | D3 | Zener, 5.6V, 500mW | CentralSemi | CMZ5919B
|  | Option | 5.6V, 2.3W / 800mW, Zener, Diode, SMF | VISHAY | BZD27C3V6P-HM3-08 | AEC-Q, DO-219AB (SMF), Pulse current, eSMP Series, SOD-123W Compatible
15 | 1 | D4 | Schottky diode, 100V,0.25A | Nexperia | BAT46WJ
|  | Option | 100V, 150mA, , Schottky, Small Signal, Diode | VISHAY | BAT46W-HE3-08 | AEC-Q, SOD-123
16 | 1 | D5 | Schottky diode, 100V,1A | Diodes | DFLS1100-7
|  | Option | 100V, 1A, 0.58V, Schottky, Diode, MicroSMP | VISHAY | V1PM10HM3/H | AEC-Q, DO-219AD (MicroSMP), TMBS
|  | Option | 100V, 1A, 0.57V, Schottky, Diode, SMF | VISHAY | SS1FH10HM3/H | AEC-Q, DO-219AB (SMF), SOD-123W Compatible
|  | Option | DIODE Standard Recovery 100V 1A Vf~1.016V MicroSMP (DO-219AD) | VISHAY | MSE1PBHM3/I | AEC-Q101, eSMP, Single Configuration, SMD, 175°C (Tj), ESD Capability Rectifier, RoHS, H/F
17 | 1 | R2 | 280kΩ, 1%, 0402 | Panasonic | ERJ-2RKF2803
|  | Option | RES 280kΩ ±1% 1/16W 0402 SMD Thick Film | VISHAY | CRCW0402280KFKED | CRCW e3 Standard Chip Resistor AEC-Q200
18 | 1 | R3 | 11.8kΩ, 1%, 0402 | Panasonic | ERJ-2RKF1182
|  | Option | RES 11.8kΩ ±1% 1/16W 0402 SMD Thick Film | VISHAY | CRCW040211K8FKED | CRCW e3 Standard Chip Resistor AEC-Q200
19 | 1 | R4 | 169kΩ, 1%, 0603 | Panasonic | ERJ-3EKF1693
|  | Option | RES 169kΩ ±1% 1/10W 0603 SMD Thick Film | VISHAY | CRCW0603169KFKEA | CRCW e3 Standard Chip Resistor AEC-Q200
20 | 2 | R5, R10 | 10kΩ, 1%, 0402 | VISHAY | CRCW040210K0FKED | CRCW e3 Standard Chip Resistor AEC-Q200
21 | 1 | R6 | 105kΩ, 1%, 0402 | VISHAY | CRCW0402105KFKED | CRCW e3 Standard Chip Resistor AEC-Q200
22 | 1 | R7 | 2.2Ω, 1%, 0603 | Panasonic | ERJ-3RQF2R2
|  | Option | RES 2.2Ω ±1% 1/10W 0603 SMD Thick Film | VISHAY | CRCW06032R20FKEA | CRCW e3 Standard Chip Resistor AEC-Q200
|  | Option | RES 2.2Ω ±1% 1/3W 0603 SMD Thick Film | VISHAY | CRCW06032R20FKEAHP | CRCW-HP e3 AEC-Q200
23 | 1 | R8 | 4.7Ω, 1%, 0402 | VISHAY | CRCW04024R70FKED | CRCW e3 Standard Chip Resistor AEC-Q200
|  | Option | RES 4.7Ω ±1% 1/5W 0402 SMD Thick Film | VISHAY | CRCW04024R70FKEDHP | CRCW-HP e3 Pulse Proof, High Power Chip Resistor AEC-Q200
24 | 1 | R9 | 66.5kΩ, 1%, 0402 | Panasonic | ERJ-2RKF5602
|  | Option | RES 66.5kΩ ±1% 1/16W 0402 SMD Thick Film | VISHAY | CRCW040266K5FKED | CRCW e3 Standard Chip Resistor AEC-Q200
25 | 1 | R11 | 33Ω, 1%, 0603 | VISHAY | CRCW060333R0FKEA | CRCW e3 Standard Chip Resistor AEC-Q200
|  | Option | RES 33Ω ±1% 1/3W 0603 SMD Thick Film | VISHAY | CRCW060333R0FKEAHP | CRCW-HP e3 Pulse Proof, High Power Chip Resistor AEC-Q200
26 | 1 | R17 | 49.9Ω, 1%, 0603 | VISHAY | CRCW060349R9FKEA | CRCW e3 Standard Chip Resistor AEC-Q200
|  | Option | RES 49Ω ±1% 1/3W 0603 SMD Thick Film | VISHAY | CRCW060349R9FKEAHP | CRCW-HP e3 Pulse Proof, High Power Chip Resistor AEC-Q200
27 | 1 | T1 | EP10,8-pin SMT, 22µH ±10% ,2.8A, (3-4):(5,6-7,8)= 3:1,±1% | Coilcraft | ZB1021-AL
28 | 1 | U1 | 4.2V-60V No-Opto Isolated Flyback Converter with Integrated FET | Maxim | MAX17691AATC+
29 | 1 | R13 | OPEN: Resistor (0805) | Any | -
|  | Option | RES 1Ω ±1% 1/2W 0805 SMD Thick Film | VISHAY | CRCW08051R00FKEAHP | CRCW-HP e3 Pulse Proof, High Power Chip Resistor AEC-Q200
Legal Disclaimer: is not associated with this advertisement. VISHAY Intertechnology, Inc. does not claim any ownership or affiliation with .
VISHAY INTERTECHNOLOGY, INC. AND ITS AFFILIATES (“VISHAY”) PROVIDES TECHNICAL AND RELIABILITY DATA (INCLUDING DATASHEETS), DESIGN RESOURCES (INCLUDING REFERENCE DESIGNS, BILL OF MATERIALS DOCUMENTS, AND REFERENCE DESIGN PARTS LISTS), APPLICATION OR OTHER DESIGN ADVICE, WEB TOOLS, SAFETY INFORMATION, AND OTHER RESOURCES “AS IS” AND WITH ALL FAULTS, AND DISCLAIMS ALL WARRANTIES, EXPRESS AND IMPLIED, INCLUDING WITHOUT LIMITATION ANY IMPLIED WARRANTIES OF MERCHANTABILITY, FITNESS FOR A PARTICULAR PURPOSE OR NON-INFRINGEMENT OF THIRD PARTY INTELLECTUAL PROPERTY RIGHTS.
These resources are intended for skilled developers designing with Vishay products. You are solely responsible for (1) selecting the appropriate Vishay products for your application, (2) designing, validating and testing your application, and (3) ensuring your application meets applicable standards, and any other safety, security, or other requirements. These resources are subject to change without notice. Vishay grants you permission to use these resources for development of an application that uses the Vishay products described in the resource. Other reproduction and display of these resources is prohibited. No license is granted to any other Vishay intellectual property right or to any third party intellectual property right. Vishay disclaims responsibility for, and you will fully indemnify Vishay and its representatives against, any claims, damages, costs, losses, and liabilities arising out of your use of these resources.
Vishay’s products are provided subject to Vishay’s Terms and Conditions of Sale (https://www.vishay.com/company/terms/) or other applicable terms available either on www.vishay.com or provided in conjunction with such Vishay products. Vishay’s provisions of these resources does not expand or otherwise alter Vishay’s applicable warranties or warranty disclaimers for Vishay products.
© 2021 Vishay Intertechnology, Inc. All Rights Reserved.