## Vishay BoM
**VISHAY Reference Design Alternative / Replacement Parts List**
|  | IC Part Number: | MAX17823H_AECQ
|  | Description: | Automotive and Industrial meets toughest requirements for Safety, Performance, Reliability with Balancing Currents, 12-Channel High-Voltage Data Acquisition System
|  | Automotive Rating: | AEC-Q
|  | リファレンス回路リンク | https://datasheets.maximintegrated.com/en/ds/MAX17823HEVKIT.pdf
|  | リファレンス回路掲載ページ | P28-32
|  | ネクスティ問合せ | https://www.e-nexty.com/inquiries/new
ITEM | QTY | REFERENCE | PART DESCRIPTION | MANUFACTURER | PART NUMBER | NOTES
1 | 4 | C1, C57, C58, C83 | 2200pF ±5%, 630V C0G ceramic capacitor, auto grade (1206) | TDK | CGA5H4C0G2J222J
2 | 3 | C1001, C1002, C1003 | 0.1μF ±10%, 50V X7R ceramic capacitor (0603) | MURATA | GRM188R71H104K
|  | Option | CAP MLCC 0.1µF ±10% 50V X7R 0603 SMD | VISHAY | GA0603Y104KXAAP31G | GA….31G Automotive Series AEC-Q
|  | Option | CAP MLCC 0.1µF ±10% 50V X7R 0603 SMD | VISHAY | VJ0603Y104KXAPW1BC | VJ….W1BC Basic Commodity Series
3 | 3 | C18, C19, C20 | 100pF ±5%, 50V C0G ceramic capacitor (0402) | MURATA | GRM1555C1H101J
|  | Option | CAP MLCC 100pF ±5% 50V C0G/NP0 0402 SMD | VISHAY | GA0402A101JXAAP31G | GA….31G Automotive Series AEC-Q
|  | Option | CAP MLCC 100pF ±5% 50V C0G/NP0 0402 SMD | VISHAY | VJ0402A101JXACW1BC | VJ….W1BC Basic Commodity Series
4 | 4 | C2, C84, C102 | 0.47μF ±10%, 16V X7R ceramic capacitor (0603) | TDK | C1608X7R1C474K
|  | Option | CAP MLCC 0.47µF ±10% 16V X7R 0603 SMD | VISHAY | VJ0603Y474KXJCW1BC | VJ….W1BC Basic Commodity Series
5 | 1 | C21 | 1000pF ±10%, 25V X7R ceramic capacitor, automotive grade (0603) | MURATA | GCM188R71E102K
|  | Option | CAP MLCC 1000pF ±10% 25V X7R 0603 SMD | VISHAY | GA0603Y102KXXAC31G | GA….31G Automotive Series AEC-Q
|  | Option | CAP MLCC 1000pF ±10% 25V X7R 0603 SMD | VISHAY | VJ0603Y102KXXCW1BC | VJ….W1BC Basic Commodity Series
6 | 1 | C23 | 4.7µF ±10%, 50V X7R ceramic capacitor (1210) | MURATA | GRM32ER71H475KA88L
|  | Option | CAP Polymer 4.7µF ±20% 63V D-case 7343-31 105°C | VISHAY | T55D475M063C0100 | vPolyTan, Molded, High Performance SMD 2917
|  | Option | CAP MLCC 4.7µF ±10% 50V X7R 1210 SMD | VISHAY | VJ1210Y475KXATW1BC | VJ….W1BC Basic Commodity Series
7 | 1 | C24 | 0.1μF ±10%, 100V X7R ceramic capacitor automotive grade (0603) | MURATA | GCM188R72A104KA64D
|  | Option | CAP MLCC 0.1µF ±10% 100V X7R 0603 SMD | VISHAY | VJ0603Y104KXBCW1BC | VJ….W1BC Basic Commodity Series
8 | 0 | C26 | Not Installed 2.2uF ±10%, 100V X7R ceramic capacitor (1210) | MURATA | GRM32ER72A225K
|  | Option | CAP MLCC 2.2µF ±10% 100V X7R 1210 SMD | VISHAY | VJ1210Y225KXBTW1BC | VJ….W1BC Basic Commodity Series
9 | 1 | C27 | 0.47µF ±10%, 100V X7S ceramic capacitor, automotive grade (0805) | TDK | CGA4J3X7S2A474K/SOFT
10 | 1 | C3 | 1μF ±10%, 16V X7R ceramic capacitor (0603) | MURATA | GRM188R71C105K
|  | Option | CAP MLCC 1µF ±10% 16V X7R 0603 SMD | VISHAY | VJ0603Y105KXJCW1BC | VJ….W1BC Basic Commodity Series
11 | 1 | C40 | 1µF ±10%, 100V X7R ceramic capacitor (1206) | MURATA | GRM31CR72A105K
|  | Option | CAP MLCC 1µF ±10% 100V X7R 1206 SMD | VISHAY | VJ1206Y105KXBTW1BC | VJ….W1BC Basic Commodity Series
12 | 37 | C41-C52, C67-C78 | 0.1μF ±10%, 100V X7R ceramic capacitor, automotive grade (0805) | MURATA | GCM21BR72A104KA37L
|  | Option | CAP MLCC 0.1µF ±10% 100V X7R 0805 SMD | VISHAY | VJ0805Y104KXBTW1BC | VJ….W1BC Basic Commodity Series
13 | 1 | C5 | 2.2µF ±10%, 100V X7R ceramic capacitor (1210) | MURATA | GRM32ER72A225K
|  | Option | CAP MLCC 2.2µF ±10% 100V X7R 1210 SMD | VISHAY | VJ1210Y225KXBTW1BC | VJ….W1BC Basic Commodity Series
14 | 4 | C53, C54, C79, C81 | 15pF ±5%, 100V C0G ceramic capacitor, automotive grade (0603) | MURATA | GCM1885C2A150J
|  | Option | CAP MLCC 15pF ±5% 100V C0G/NP0 0603 SMD | VISHAY | GA0603A150JXBAC31G | GA….31G Automotive Series AEC-Q
|  | Option | CAP MLCC 15pF ±5% 100V C0G/NP0 0603 SMD | VISHAY | VJ0603A150JXBCW1BC | VJ….W1BC Basic Commodity Series
15 | 37 | C6-C17, C25 | 0.1μF ±10%, 100V X7R ceramic capacitor, automotive grade (0805) | MURATA | GCM21BR72A104KA37L
|  | Option | CAP MLCC 0.1µF ±10% 100V X7R 0805 SMD | VISHAY | VJ0805Y104KXBTW1BC | VJ….W1BC Basic Commodity Series
16 | 4 | D1, D2, D7, D11 | ESD protection diode (SOT-23) | NXP | PESD1CAN
|  | Option | ESD PROTECTION DIODE, 2-Line, 26.5V, 50Vc, SOT23 | VISHAY | VCAN26A2-03SHE3-08 | AEC-Q, SOT-23, 2-Line Array, Bidirectional Symmetrical (BiSy), Low Capacitance, RoHS
|  | Option | ESD PROTECTION DIODE 24.0V 41Vc DFN1110-3A | VISHAY | VCAN24A2-HT5HG3-08 | DFN1110-3A, AEC-Q, Bidirectional Symmetrical (BiSy) Low Capacitance, Dual-Line
17 | 2 | D14, D27 | Unidirectional ESD protection diode (SOD323) | NXP | PESD5V0U1UA
|  | Option | ESD PROTECTION DIODE, 5.5V, 1-Line, 15Vc, SOD-523 | VISHAY | VBUS05M1-02VHG3-08 | AEC-Q, SOD-523, ±18 kV Contact / Air Discharge, Low Capacitance, RoHS, H/F, Green
18 | 2 | D28,D29 | Dual switching common cathode diode | ON Semi | BAV70LT3
|  | Option | DIODE Small Signal Schottky 70V 0.2A Vf~1V SOT-23 (TO-236-3L) | VISHAY | BAS70-05-HE3-08 | AEC-Q101, Small Signal, Dual Common Cathode Configuration, SMD, 125°C (Tj), RoHS
19 | 0 | D30, D31, D32, D33 | Not Installed, 100V, 1A Schottky diode (SOD123-FL) | ON | MBR1H100SF
|  | Option | DIODE Schottky 100V 1A Vf~0.72V SMF (DO-219AB) | VISHAY | SS1FH10HM3/H | AEC-Q101, eSMP, Single Configuration, SMD, 175°C (Tj), SOD-123W Compatible, Low Leakage, RoHS, H/F
|  | Option | DIODE Schottky 100V 1A Vf~0.69V SMF (DO-219AB) | VISHAY | V1FM10HM3/H | AEC-Q101, eSMP, Single Configuration, SMD, 175°C (Tj), SOD-123W Compatible, RoHS, H/F
20 | 0 | D8 | Not Installed 500mW, 4.3V Zener diode | ON | MMSZ5229BT1G
|  | Option | 4.3V, 500mW, 5%, Zener, Diode, SOD-123, AEC-Q | VISHAY | MMSZ5229B-HE3-08 | AEC-Q, SOD-123, Tol. 5%, Thermal Equilibrium, RoHS
21 | 4 | D9, D10, D12, D13 | 1A, 150V diode POWERDI®123 | DIODES INC | DFLS1150-7
|  | Option | DIODE Schottky 150V 1A Vf~1.13V MicroSMP (DO-219AD) | VISHAY | V1PM15HM3/H | AEC-Q101, eSMP, Single Configuration, SMD, 175°C (Tj), TMBS, RoHS, H/F
|  | Option | DIODE Schottky 150V 1A Vf~1.1V SMF (DO-219AB) | VISHAY | V1FM15HM3/H | AEC-Q101, eSMP, Single Configuration, SMD, 175°C (Tj), TMBS, RoHS, H/F
22 | 2 | L1, L2 | 2-Line common-mode filter (SMD) | TDK | ACT45B-101-2P
23 | 1 | R1 | 100Ω ±5% resistor (1206) | Any | -
|  | Option | RES 100Ω ±5% 1/4W 1206 SMD Thick Film | VISHAY | CRCW1206100RJNEA | CRCW e3 Standard Chip Resistor AEC-Q200
24 | 1 | R110 | 10.0Ω ±1% resistor (0805) | PANASONIC | ERJ-6ENF10R0V
|  | Option | RES 10Ω ±1% 1/8W 0805 SMD Thick Film | VISHAY | CRCW080510R0FKEA | CRCW e3 Standard Chip Resistor AEC-Q200
|  | Option | RES 10Ω ±1% 1/8W 0805 SMD Thick Film | VISHAY | RCA080510R0FKEA | RCA e3 Automotive, Sulfur Resistant, Rectangular Chip Resistor AEC-Q200
25 | 39 | R16-R27, R30, R80, R87- R92, R96, R100, R102- R104, R107, R113-R125 | 12Ω, 0.5W resistor (1210) | VISHAY | CRCW251212R0FKEG | CRCW e3 Standard Chip Resistor AEC-Q200
26 | 1 | R2 | 1kΩ ±5% resistor (0603) | Any | -
|  | Option | RES 1kΩ ±5% 1/10W 0603 SMD Thick Film | VISHAY | CRCW06031K00JNEA | CRCW e3 Standard Chip Resistor AEC-Q200
27 | 10 | R28, R29, R56, R57, R60, R61, R64, R65, R75, R76 | 10kΩ ±1%, resistor (0603) | Any | -
|  | Option | RES 10kΩ ±1% 1/10W 0603 SMD Thick Film | VISHAY | CRCW060310K0FKEA | CRCW e3 Standard Chip Resistor AEC-Q200
28 | 4 | R31, R41, R58, R59 | 100Ω ±1% resistor (1206) | Any | -
|  | Option | RES 100Ω ±1% 1/4W 1206 SMD Thick Film | VISHAY | CRCW1206100RFKEA | CRCW e3 Standard Chip Resistor AEC-Q200
29 | 4 | R32, R33, R34, R35 | 150kΩ ±5% resistor (0402) | Any | -
|  | Option | RES 150kΩ ±5% 1/16W 0402 SMD Thick Film | VISHAY | CRCW0402150KJNED | CRCW e3 Standard Chip Resistor AEC-Q200
30 | 10 | R36-R39, R79, R95, R105, R106, R111, R1016 | 0Ω resistor (0603) | Any | -
|  | Option | RES 0Ω JUMPER 1/10W 0603 SMD Thick Film | VISHAY | CRCW06030000Z0EA | CRCW e3 Standard Chip Resistor AEC-Q200
31 | 13 | R3-R15 | 1kΩ ±1%, resistor (0603) | Any | -
|  | Option | RES 1kΩ ±1% 1/10W 0603 SMD Thick Film | VISHAY | CRCW06031K00FKEA | CRCW e3 Standard Chip Resistor AEC-Q200
|  | Option | RES 1kΩ ±0.1% 1/8W 0603 SMD Thin Film | VISHAY | TNPW06031K00BEEA | TNPW e3 High Stability Flat Chip Resistor AEC-Q200
32 | 4 | R40, R62, R63, R66 | 100kΩ ±5%, resistor (0603) | Any | -
|  | Option | RES 100kΩ ±5% 1/10W 0603 SMD Thick Film | VISHAY | CRCW0603100KJNEA | CRCW e3 Standard Chip Resistor AEC-Q200
33 | 12 | R42-R53 | 2.0kΩ ±0.1% resistor (0805) | PANASONIC | ECG ERA-6YEB202V
|  | Option | RES 2kΩ ±0.1% 1/5W 0805 SMD Thin Film | VISHAY | TNPW08052K00BEEA | TNPW e3 High Stability Flat Chip Resistor AEC-Q200
|  | Option | RES 2kΩ ±0.1% 1/5W 0805 SMD Thin Film | VISHAY | MCU0805MD2001BP500 | MCU 0805 AT - Precision Chip Resistor, Superior Temperature robustness, Superior moisture resistivity, Adavanced Sulfur Resistance AEC-Q200
|  | Option | RES 2kΩ ±0.1% 1/5W 0805 SMD Thin Film | VISHAY | PATT0805E2001BGTF | PATT Precision Automotive High Temperature (155°C at Full Rated Power), 2kV ESD Rating AEC-Q200
34 | 8 | R54, R55, R77, R78, R67, R68, R70, R72 | 26.1Ω ±1% resistor (1206) | Any | -
|  | Option | RES 26.1Ω ±1% 1/4W 1206 SMD Thick Film | VISHAY | CRCW120626R1FKEA | CRCW e3 Standard Chip Resistor AEC-Q200
35 | 8 | R69, R71, R83-R86, R93, R94 | 0Ω resistor (1206) | Any | -
|  | Option | RES 0Ω JUMPER 1/4W 1206 SMD Thick Film | VISHAY | CRCW12060000Z0EA | CRCW e3 Standard Chip Resistor AEC-Q200
36 | 4 | R73, R74, R81, R82 | 1.5kΩ ±1% resistor (1206) | Any | -
|  | Option | RES 1.5kΩ ±1% 1/4W 1206 SMD Thick Film | VISHAY | CRCW12061K50FKEA | CRCW e3 Standard Chip Resistor AEC-Q200
37 | 1 | U1 | IC, Data Acquisition System (DAS), 12b - Parallel 64-LQFP (10x10), Daisy-chainable analog front end | MAXIM INTEGRATED | MAX17823HGCB/V+
38 | 2 | U2, U3 | Bipolar (BJT) Transistor Array 2 PNP (Dual) 40V 200mA 200MHz 700mW Surface Mount SuperSOT™-6 | FAIRCHILD | FMB3906
Legal Disclaimer: is not associated with this advertisement. VISHAY Intertechnology, Inc. does not claim any ownership or affiliation with .
VISHAY INTERTECHNOLOGY, INC. AND ITS AFFILIATES (“VISHAY”) PROVIDES TECHNICAL AND RELIABILITY DATA (INCLUDING DATASHEETS), DESIGN RESOURCES (INCLUDING REFERENCE DESIGNS, BILL OF MATERIALS DOCUMENTS, AND REFERENCE DESIGN PARTS LISTS), APPLICATION OR OTHER DESIGN ADVICE, WEB TOOLS, SAFETY INFORMATION, AND OTHER RESOURCES “AS IS” AND WITH ALL FAULTS, AND DISCLAIMS ALL WARRANTIES, EXPRESS AND IMPLIED, INCLUDING WITHOUT LIMITATION ANY IMPLIED WARRANTIES OF MERCHANTABILITY, FITNESS FOR A PARTICULAR PURPOSE OR NON-INFRINGEMENT OF THIRD PARTY INTELLECTUAL PROPERTY RIGHTS.
These resources are intended for skilled developers designing with Vishay products. You are solely responsible for (1) selecting the appropriate Vishay products for your application, (2) designing, validating and testing your application, and (3) ensuring your application meets applicable standards, and any other safety, security, or other requirements. These resources are subject to change without notice. Vishay grants you permission to use these resources for development of an application that uses the Vishay products described in the resource. Other reproduction and display of these resources is prohibited. No license is granted to any other Vishay intellectual property right or to any third party intellectual property right. Vishay disclaims responsibility for, and you will fully indemnify Vishay and its representatives against, any claims, damages, costs, losses, and liabilities arising out of your use of these resources.
Vishay’s products are provided subject to Vishay’s Terms and Conditions of Sale (https://www.vishay.com/company/terms/) or other applicable terms available either on www.vishay.com or provided in conjunction with such Vishay products. Vishay’s provisions of these resources does not expand or otherwise alter Vishay’s applicable warranties or warranty disclaimers for Vishay products.
© 2020 Vishay Intertechnology, Inc. All Rights Reserved.