## Vishay BoM
**VISHAY Reference Design Alternative / Replacement Parts List**
|  | IC Part Number: | MAX20002_AECQ
|  | Description: | 36V, 220kHz to 2.2MHz, 2A Fully Integrated Step-Down Converters with 15µA Operating Current
|  | Automotive Rating: | AEC-Q
|  | リファレンス回路リンク | https://datasheets.maximintegrated.com/en/ds/MAX20003EVKIT.pdf
|  | リファレンス回路掲載ページ | P3-4
|  | ネクスティ問合せ | https://www.e-nexty.com/inquiries/new
ITEM | QTY | REFERENCE | PART DESCRIPTION | MANUFACTURER | PART NUMBER | NOTES
1 | 1 | C1 | 47µF ±20%, 50V aluminum electrolytic capacitor (8.00mm x 6.20mm) | Panasonic | EEE-FK1H470P
|  | Option | 47µF, CAPACITOR, 50V, ±20%, Al Electrolytic, Radial Can, SMD, , 125°C, AEC-Q | VISHAY | MAL214699101E3 | SMD , 10.0mm x 10.0mm x 10.00mm
|  | Option (Vin <17V, <12.5V) | 47µF, CAPACITOR, 25V, ±10%, Tantalum, E-case, 7343-43, 150°C, AEC-Q | VISHAY | TH3E476K025D0600 | SMD 2917, 7.3mm x 4.3mm x 4.30mm
2 | 2 | C10, C16 | 1,000pF ±10%, 50V X7R ceramic capacitors (0402) | Murata | GRM155R71H102K
|  | Option | CAP CER 1000PF 50V X7R 0402 | VISHAY | GA0402Y102KXAAC31G | GA….31G, Automotive Series, AEC-Q
3 | 1 | C11 | 10pF ±5%, 50V C0G ceramic capacitor (0402) | Murata | GRM1555C1H100J
|  | Option | CAP CER 10PF 50V C0G/NP0 HI FREQ 0402 | VISHAY | GA0402D100JXAAC31M | GA….31M, Automotive HiFREQ Series, AEC-Q
4 | 1 | C2 | 4.7µF ±10%, 50V X7R ceramic capacitor (1210) | Murata | GCM32ER71H475KA55L
|  | Option (V < 33V, 25V) | 4.7µF, CAPACITOR, 50V, ±10%, Tantalum, D-case, 7343-31, 150°C, AEC-Q | VISHAY | TH3D475K050D0900 | SMD 2917, 7.3mm x 4.3mm x 3.10mm
5 | 2 | C3, C5 | 0.1µF ±10%, 50V X7R ceramic capacitors (0603) | Murata | GCM188R71H104KA57D
6 | 1 | C4 | 2.2µF ±10%, 50V X7R ceramic capacitor (0805) | TDK | C2012X7R1H2225K125AC
|  | Option (V < 33V, 25V) | 4.7µF, CAPACITOR, 50V, ±10%, Tantalum, D-case, 7343-31, 150°C, AEC-Q | VISHAY | TH3D475K050D0900 | SMD 2917, 7.3mm x 4.3mm x 3.10mm
7 | 3 | C6, C14, C15 | 0.1µF ±10%, 50V X7R ceramic capacitors (0402) | TDK | CGA2B3X7R1H104K050BB
8 | 2 | C7, C8 | 22µF ±10%, 10V X7R ceramic capacitors (1210) | Murata | GCM32ER71A226KE12L
|  | Option (Vo < 10V, <8V) | 22µF, CAPACITOR, 16V, ±10%, Tantalum, D-case, 7343-31, 150°C, AEC-Q | VISHAY | TH3D226K016D0800 | SMD 2917, 7.3mm x 4.3mm x 3.10mm
|  | Option (Vo < 7V, <5V) | 22µF, CAPACITOR, 10V, ±10%, Tantalum, B-case, 3528-21, 150°C, AEC-Q | VISHAY | TH3B226K010D1500 | SMD 1411, 3.5mm x 2.8mm x 2.10mm
|  | Option (Transient) | 100µF, CAPACITOR, 16V, ±10%, Tantalum, E-case, 7343-43, 150°C, AEC-Q | VISHAY | TH3E107K016D0150 | SMD 2917, 7.3mm x 4.3mm x 4.30mm
|  | Option (Transient) | 220µF, CAPACITOR, 16V, ±20%, Al Electrolytic, Radial Can, SMD, , 125°C, AEC-Q | VISHAY | MAL214699512E3 | SMD , 8.0mm x 8.0mm x 10.00mm
9 | 1 | C9 | 2.2µF ±10%, 10V X7R ceramic capacitor (0603) | Murata | GRM188R71A225K
|  | Option (V < 10V, < 8V) | 2.2µF, CAPACITOR, 16V, ±10%, Tantalum, A-case, 3216-18, 150°C, AEC-Q | VISHAY | TH3A225K016D4300 | SMD 1206, 3.2mm x 1.6mm x 1.80mm
|  | Option (V < 7V, < 5V) | 2.2µF, CAPACITOR, 10V, ±10%, Tantalum, A-case, 3216-18, 150°C, AEC-Q | VISHAY | TH3A225K010D4600 | SMD 1206, 3.2mm x 1.6mm x 1.80mm
10 | 1 | L1 | 2.2µH, 9.2A inductor (5.5mm x 5.7mm) | Coilcraft | XAL5030-222MEB
|  | Option | 2.2µH, INDUCTOR, ±20%, 6.4A Isat, 5.1A Idc, 44.5mΩ, 155°C, AEC-Q | VISHAY | IHLP2020BZER2R2M5A | AEC-Q, SMD, Shielded, 5.7mm x 5.4mm x 2.00mm
|  | Option | 2.2µH, INDUCTOR, ±20%, 5.5A Isat, 5.0A Idc, 34.9mΩ, 125°C, AEC-Q | VISHAY | IHLP2020BZER2R2M1A | AEC-Q SMD Shielded 5.7mm x 5.4mm x 2.00mm
|  | Option | 2.2µH, INDUCTOR, ±20%, 10.8A Isat, 8.1A Idc, 17.1mΩ, 155°C, AEC-Q | VISHAY | IHLP2525CZER2R2M5A | AEC-Q, SMD, Shielded, 7.2mm x 6.7mm x 3.00mm
|  | Option | 2.2µH, INDUCTOR, ±20%, 7.0A Isat, 9.0A Idc, 15.7mΩ, 125°C, AEC-Q | VISHAY | IHLP2525CZER2R2M1A | AEC-Q, SMD, Shielded, 7.2mm x 6.7mm x 3.00mm
|  | Option (2A output) | 2.2µH, INDUCTOR, ±20%, 4A Isat, 3.8A Idc, 63.7mΩ, 155°C, AEC-Q | VISHAY | IHLP1616BZER2R2M5A | AEC-Q SMD Shielded 4.7mm x 4.3mm x 2.00mm
|  | Option (2A output) | 2.2µH, INDUCTOR, ±20%, 3.25A Isat, 3.25A Idc, 61.0mΩ, 125°C, AEC-Q | VISHAY | IHLP1616BZER2R2M1A | AEC-Q SMD Shielded 4.7mm x 4.3mm x 2.00mm
11 | 1 | L2 | Ferrite bead (1206) | Würth | 742792141
12 | 1 | R1 | 20.0kΩ ±1% resistor (0402)
|  | Option | RES SMD 20K OHM 1% 1/16W 0402 | VISHAY | CRCW040220K0FKED | Standard e3 Series, AEC-Q200
13 | 3 | R2, R6, R11 | 0Ω ±5% resistors (0402)
|  | Option | RES SMD 0 OHM JUMPER 1/16W 0402 | VISHAY | CRCW04020000Z0ED | Standard e3 Series, AEC-Q200
14 | 1 | R3 | 100kΩ ±5% resistor (0402)
|  | Option | RES SMD 100K OHM 5% 1/16W 0402 | VISHAY | CRCW0402100KJNED | Standard e3 Series, AEC-Q200
15 | 1 | R4 | 12.1kΩ ±1% resistor (0402)
|  | Option | RES SMD 12.1K OHM 1% 1/16W 0402 | VISHAY | CRCW040212K1FKED | Standard e3 Series, AEC-Q200
16 | 1 | R5 | 10kΩ ±5% resistor (0402)
|  | Option | RES SMD 10K OHM 5% 1/16W 0402 | VISHAY | CRCW040210K0JNED | Standard e3 Series, AEC-Q200
17 | 1 | R9 | 0Ω ±5% resistors (1210)
|  | Option | RES SMD 0 OHM JUMPER 1/2W 1210 | VISHAY | CRCW12100000Z0EA | Standard e3 Series, AEC-Q200
18 | 1 | U1 | IC REG PROG 2A SYNC TQFN Automotive buck converter (20 TQFN-EP*) | Maxim | MAX20002ATPA/V+
Legal Disclaimer: is not associated with this advertisement. VISHAY Intertechnology, Inc. does not claim any ownership or affiliation with .
VISHAY INTERTECHNOLOGY, INC. AND ITS AFFILIATES (“VISHAY”) PROVIDES TECHNICAL AND RELIABILITY DATA (INCLUDING DATASHEETS), DESIGN RESOURCES (INCLUDING REFERENCE DESIGNS, BILL OF MATERIALS DOCUMENTS, AND REFERENCE DESIGN PARTS LISTS), APPLICATION OR OTHER DESIGN ADVICE, WEB TOOLS, SAFETY INFORMATION, AND OTHER RESOURCES “AS IS” AND WITH ALL FAULTS, AND DISCLAIMS ALL WARRANTIES, EXPRESS AND IMPLIED, INCLUDING WITHOUT LIMITATION ANY IMPLIED WARRANTIES OF MERCHANTABILITY, FITNESS FOR A PARTICULAR PURPOSE OR NON-INFRINGEMENT OF THIRD PARTY INTELLECTUAL PROPERTY RIGHTS.
These resources are intended for skilled developers designing with Vishay products. You are solely responsible for (1) selecting the appropriate Vishay products for your application, (2) designing, validating and testing your application, and (3) ensuring your application meets applicable standards, and any other safety, security, or other requirements. These resources are subject to change without notice. Vishay grants you permission to use these resources for development of an application that uses the Vishay products described in the resource. Other reproduction and display of these resources is prohibited. No license is granted to any other Vishay intellectual property right or to any third party intellectual property right. Vishay disclaims responsibility for, and you will fully indemnify Vishay and its representatives against, any claims, damages, costs, losses, and liabilities arising out of your use of these resources.
Vishay’s products are provided subject to Vishay’s Terms and Conditions of Sale (https://www.vishay.com/company/terms/) or other applicable terms available either on www.vishay.com or provided in conjunction with such Vishay products. Vishay’s provisions of these resources does not expand or otherwise alter Vishay’s applicable warranties or warranty disclaimers for Vishay products.
© 2020 Vishay Intertechnology, Inc. All Rights Reserved.