## Vishay BoM
**VISHAY Reference Design Alternative / Replacement Parts List**
|  | IC Part Number: | MAX20037_AECQ
|  | Description: | Automotive High-Current Step-Down Converter with USB Protection/Host Charger Adapter Emulation
|  | Automotive Rating: | AEC-Q
|  | リファレンス回路リンク | https://datasheets.maximintegrated.com/en/ds/MAX20037EVKIT.pdf
|  | リファレンス回路掲載ページ | P4-5
|  | ネクスティ問合せ | https://www.e-nexty.com/inquiries/new
ITEM | QTY | REFERENCE | PART DESCRIPTION | MANUFACTURER | PART NUMBER | NOTES
1 | 1 | C1 | Ceramic Capacitor (0805) 2.2nF 100V 10% X6S | Murata | GCM216R72A222KA37D
|  | Option | CAP MLCC 2200pF ±10% 100V X7R 0805 SMD | VISHAY | GA0805Y222KXBBC31G | GA….31G Automotive Series AEC-Q
|  | Option | CAP MLCC 2200pF ±10% 50V X7R 0805 SMD | VISHAY | GA0805Y222KXABC31G | GA….31G Automotive Series AEC-Q
2 | 1 | C2 | Electrolytic Capacitor (SMD) 47uF 25V 20% | Panasonic | EEE-HC1E470XP
|  | Option | CAP Al Electrolytic 100µF ±20% 25V Radial Can SMD 125°C | VISHAY | MAL214699611E3 | AEC-Q, High Temperature, Low Impedance (8.0mm x 8.0mm x 10.00mm)
|  | Option | CAP Al Electrolytic 47µF ±20% 35V Radial Can SMD 125°C | VISHAY | MAL214699001E3 | AEC-Q, High Temperature, Low Impedance (10.0mm x 10.0mm x 10.00mm)
3 | 1 | C3 | Ceramic Capacitor (0402) 0.22uF 35V 10% X7R | TDK | CGA2B1X7R1V224KC
4 | 1 | C4 | Open
|  | Option | CAP CER 1000PF 10% 250VAC X7R 2008 SMD | VISHAY | VJ2008Y102KXUSTX1A | AEC-Q, VJ Safety Certified, X1 / Y2: 2000 VDC
5 | 1 | C5 | Ceramic Capacitor (1206)10uF 35V 10% X7R | TDK | CGA5L1X7R1V106KC
|  | Option (V < 33V, 25V) | CAP Tantalum 10µF ±10% 50V E-case 7343-43 150°C | VISHAY | TH3E106K050D0500 | AEC-Q, Molded, TANTAMOUNT, HI-TMP (150°C), (7.3mm x 4.3mm x 4.30mm)
|  | Option (V < 23V, 17.5V) | CAP Tantalum 10µF ±10% 35V D-case 7343-31 150°C | VISHAY | TH3D106K035D0300 | AEC-Q, Molded, TANTAMOUNT, HI-TMP (150°C), (7.3mm x 4.3mm x 3.10mm)
|  | Option (V < 33V) | CAP Tantalum 10µF ±10% 50V E-case 7343-43 125°C | VISHAY | TP3E106K050C0300AS | AEC-Q, Molded, TANTAMOUNT, High Performance, (7.3mm x 4.3mm x 4.30mm)
|  | Option (V < 23V) | CAP Tantalum 10µF ±10% 35V D-case 7343-31 125°C | VISHAY | TP3D106K035C0300AS | AEC-Q, Molded, TANTAMOUNT, High Performance, (7.3mm x 4.3mm x 3.10mm)
6 | 2 | C6, C7 | Ceramic Capacitor (1210) 22uF 25V 10% X7R | Murata | GRM32ER71E226KE5L
|  | Option (V < 17V, 12.5V) | CAP Tantalum 22µF ±10% 25V D-case 7343-31 150°C | VISHAY | TH3D226K025D0600 | AEC-Q, Molded, TANTAMOUNT, HI-TMP (150°C), (7.3mm x 4.3mm x 3.10mm)
|  | Option (V < 10V, 8V) | CAP Tantalum 22µF ±10% 16V D-case 7343-31 150°C | VISHAY | TH3D226K016D0800 | AEC-Q, Molded, TANTAMOUNT, HI-TMP (150°C), (7.3mm x 4.3mm x 3.10mm)
|  | Option (V < 17V) | CAP Tantalum 22µF ±10% 25V D-case 7343-31 125°C | VISHAY | TP3D226K025C0200AS | AEC-Q, Molded, TANTAMOUNT, High Performance, (7.3mm x 4.3mm x 3.10mm)
|  | Option (V < 10V) | CAP Tantalum 22µF ±10% 16V D-case 7343-31 125°C | VISHAY | TP3D226K016C0250AS | AEC-Q, Molded, TANTAMOUNT, High Performance, (7.3mm x 4.3mm x 3.10mm)
7 | 2 | C8, C9 | Ceramic Capacitor (0402) 1uF 16V 10% X6S | TDK | C1005X6S1C105K
8 | 2 | C10, C11 | Ceramic Capacitor (0402) 6pF 50V 10% C0G | Murata | GRM1555C1H6R0BZ01D
|  | Option | CAP MLCC 6.8pF ±0.25pF 50V C0G/NP0 0402 SMD | VISHAY | GA0402A6R8CXAAC31G | GA….31G Automotive Series AEC-Q
9 | 1 | C12, C20 | Ceramic Capacitor (0402) 0.1uF 50V 10% X7R | TDK | CGA2B3X7R1H104K050BD
10 | 2 | C13, L14 | Ceramic Capacitor (0402) 2pF 50V 10% C0G | Murata | GRM1555C1H2R0BA01D
|  | Option | CAP MLCC 2.2pF ±0.25pF 50V C0G/NP0 0402 SMD | VISHAY | GA0402A2R2CXAAC31G | GA….31G Automotive Series AEC-Q
11 | 1 | C15 | Ceramic Capacitor (0603) 2.2uF 16V 10% X7S | TDK | CGA3E1X7S1C225KC
|  | Option (V < 10V, 8V) | CAP Tantalum 4.7µF ±10% 16V A-case 3216-18 150°C | VISHAY | TH3A475K016D2900 | AEC-Q, Molded, TANTAMOUNT, HI-TMP (150°C), (3.2mm x 1.6mm x 1.80mm)
|  | Option (V < 10V) | CAP Tantalum 2.2µF ±20% 16V B-case 3528-21 125°C | VISHAY | TP3B225K016C2500AS | AEC-Q, Molded, TANTAMOUNT, High Performance, (3.5mm x 2.8mm x 2.10mm)
12 | 1 | C16 | Ceramic Capacitor (0402) 100pF 50V 5% C0G | TDK | CGA2B2C0G1H101J050BA
|  | Option | CAP MLCC 100pF ±5% 50V C0G/NP0 0402 SMD | VISHAY | GA0402A101JXAAP31G | GA….31G Automotive Series AEC-Q
13 | 4 | C17, C21, C22, C23 | Open
14 | 1 | D1 | Open
15 | 1 | D2 | Schottky Diode (SMB) 3A 60V | Diodes Inc | B360B-13-F
|  | Option | 60V, 3A, 0.61Vf, Schottky, Diode, SMP | VISHAY | SS3P6HM3/84A | AEC-Q, DO-220AA (SMP), TMBS
|  | Option | 60V, 3A, 0.46Vf, Schottky, Diode, SlimSMA | VISHAY | VSSAF3M6HM3/H | AEC-Q, DO-221AC (SlimSMA), TMBS
|  | Option | 60V, 3A, 0.47Vf, Schottky, Diode, SlimSMAW | VISHAY | VSS8D3M6HM3/H | AEC-Q, DO-221AD (SlimSMAW), TMBS, SOD-128 Compatible
16 | 1 | L1 | Ferrite Bead (1206) | Wurth | 74279218
|  | Option | IND Multilayer FB Z:600Ω ±25% DCR:10mΩ 2500mA 1206 SMD 1LN | VISHAY | ILHB1206ER601V | High Current
17 | 1 | L2 | Ferrite Bead (1806) | Murata | BLM41P600S
|  | Option | IND Multilayer FB Z:60Ω ±25% DCR:20mΩ 6000mA 1806 SMD 1LN | VISHAY | ILHB1806ER600V | High Current
18 | 2 | L3, L4 | Inductor (0402) 12nH ±2% wire-wound | Murata | LQW15AN12NG00
|  | Option | IND 12nH ±5% 0.64A Idc 120mΩ SMD 125°C | VISHAY | IMC0402ER12NG01 | Wirewound construction, High Q values Non-shielded (1.0mm x 0.5mm x 0.50mm)
19 | 1 | L5 | Inductor, 1.5uH, 8.5A Isat | Coilcraft | XEL4030-152MEB
|  | Option | IND 2.2µH ±20% 6.4A Isat 5.1A Idc 44.5mΩ SMD 155°C | VISHAY | IHLP2020BZER2R2M5A | AEC-Q, Automotive, High Temperature (155°C) Series, Shielded (5.7mm x 5.4mm x 2.00mm)
|  | Option | IND 2.2µH ±20% 5.5A Isat 5A Idc 34.9mΩ SMD 125°C | VISHAY | IHLP2020BZER2R2M1A | AEC-Q, Automotive, Low DCR Series, Shielded (5.7mm x 5.4mm x 2.00mm)
|  | Option | IND 2.2µH ±20% 12.5A Isat 4.2A Idc 45.6mΩ SMD 125°C | VISHAY | IHLP2020BZER2R2MA1 | AEC-Q, Automotive, High Saturation Series, Shielded (5.7mm x 5.4mm x 2.00mm)
20 | 2 | L6, L7 | Inductor (0402) 4.7nH ±1nH wire-wound | Murata | LQW15AN4N7B00
|  | Option | IND 4.7nH ±10% 0.64A Idc 130mΩ SMD 125°C | VISHAY | IMC0402ER4N7J01 | Wirewound construction, High Q values Non-shielded (1.0mm x 0.5mm x 0.50mm)
21 | 1 | R1 | Resistor (1206) .033 Ohm 0.5% | Ohmite | LVK12R033DER
|  | Option | RES 0.033Ω ±1% 1/2W 1206 SMD Power Metal Strip | VISHAY | WSK1206R0330FEA18 | WSK1206…18, High Power, 4-Terminal, AEC-Q200
|  | Option | RES 0.033Ω ±1% 1/4W 1206 SMD Power Metal Strip | VISHAY | WSK1206R0330FEA | WSK1206, High Power, 4-Terminal, AEC-Q200
|  | Option | RES 0.033Ω ±1% 1/2W 1206 SMD Power Metal Strip | VISHAY | WSL1206R0330FEA18 | WSL…18, High Power (2 x Standard WSL), Low Value (Down to 0.0005Ω), AEC-Q200
|  | Option | RES 0.033Ω ±1% 1W 1206 SMD Power Metal Strip | VISHAY | WSLP1206R0330FEA | WSLP, Very High Power (to 3W), Low Value (Down to 0.0005Ω, AEC-Q200
22 | 8 | R2, R8, R9, R10, R11, R12, R13, R14 | Resistor (0402) 100k Ohm 1% | Any | Any
|  | Option | RES 100kΩ ±1% 1/16W 0402 SMD Thick Film | VISHAY | CRCW0402100KFKED | CRCW e3 Standard Chip Resistor AEC-Q200
23 | 7 | R3, R4, R5, R6, R7, R15, R16 | Open
24 | 1 | R17 | Resistor (0402) 0 Ohm | Any | Any
|  | Option | RES 0Ω JUMPER 1/16W 0402 SMD Thick Film | VISHAY | CRCW04020000Z0ED | CRCW e3 Standard Chip Resistor AEC-Q200
25 | 1 | U1 | USB Protection and Power IC | Maxim Integrated | MAX20037ATIA/V+
Legal Disclaimer: is not associated with this advertisement. VISHAY Intertechnology, Inc. does not claim any ownership or affiliation with .
VISHAY INTERTECHNOLOGY, INC. AND ITS AFFILIATES (“VISHAY”) PROVIDES TECHNICAL AND RELIABILITY DATA (INCLUDING DATASHEETS), DESIGN RESOURCES (INCLUDING REFERENCE DESIGNS, BILL OF MATERIALS DOCUMENTS, AND REFERENCE DESIGN PARTS LISTS), APPLICATION OR OTHER DESIGN ADVICE, WEB TOOLS, SAFETY INFORMATION, AND OTHER RESOURCES “AS IS” AND WITH ALL FAULTS, AND DISCLAIMS ALL WARRANTIES, EXPRESS AND IMPLIED, INCLUDING WITHOUT LIMITATION ANY IMPLIED WARRANTIES OF MERCHANTABILITY, FITNESS FOR A PARTICULAR PURPOSE OR NON-INFRINGEMENT OF THIRD PARTY INTELLECTUAL PROPERTY RIGHTS.
These resources are intended for skilled developers designing with Vishay products. You are solely responsible for (1) selecting the appropriate Vishay products for your application, (2) designing, validating and testing your application, and (3) ensuring your application meets applicable standards, and any other safety, security, or other requirements. These resources are subject to change without notice. Vishay grants you permission to use these resources for development of an application that uses the Vishay products described in the resource. Other reproduction and display of these resources is prohibited. No license is granted to any other Vishay intellectual property right or to any third party intellectual property right. Vishay disclaims responsibility for, and you will fully indemnify Vishay and its representatives against, any claims, damages, costs, losses, and liabilities arising out of your use of these resources.
Vishay’s products are provided subject to Vishay’s Terms and Conditions of Sale (https://www.vishay.com/company/terms/) or other applicable terms available either on www.vishay.com or provided in conjunction with such Vishay products. Vishay’s provisions of these resources does not expand or otherwise alter Vishay’s applicable warranties or warranty disclaimers for Vishay products.
© 2020 Vishay Intertechnology, Inc. All Rights Reserved.