## Vishay BoM
**VISHAY Reference Design Alternative / Replacement Parts List**
|  | IC Part Number: | MAX20040BATPA/VY+T
|  | Description: | Buck-Boost Switching Regulator IC Positive Programmable (Fixed) 1 Output 1.2A
|  | Automotive Focus: | AEC-Q100
|  | リファレンス回路リンク | https://www.analog.com/media/en/technical-documentation/data-sheets/max20040evkit.pdf
|  | リファレンス回路掲載ページ | P3.P4
|  | ネクスティ問合せ | https://www.e-nexty.com/inquiries/new
ITEM | QTY | REFERENCE | PART DESCRIPTION | MANUFACTURER | PART NUMBER | NOTES
1 | 1 | C1 | 47µF +-20% 50V X7R ALUMINUM-ELECTROLYTIC capacitor Case E | STD | Standard
|  | option | Aluminum Electrolytic Capacitors - SMD 47uF 50volts 20% | Vishay | MAL214097103E3 | High Temp Electrolytic Capacitors
|  | option | Aluminum Electrolytic Capacitors - SMD 50V .47uF 20% | Vishay | MAL215371477E3
2 | 1 | C2 | 0.1µF ±10% 50V X7R Ceramic Capacitor (0603) | std | Standard
|  | option | MLCC 0.1µF 5% 200V X7R 0603 | Vishay | GA0603Y104JXAAC31G | AEC-Q200
|  | option | MLCC 0.1µF 10% 200V X7R 0603 | Vishay | GA0603Y104KBAAT31G | AEC-Q200
3 | 1 | C3 | 4.7µF ±10% 50V X7R Ceramic Capacitor (1210) | STD | Standard
|  | option | Tantalum Capacitor SMD 4.7uF 20% 50V 2917 | Vishay | TH3D475M050C0900 | AEC-Q200
|  | option | Tantalum Capacitors - Solid SMD 4.7uF 10% 50V 2917 | Vishay | TH3D475K050D0900 | AEC-Q200
4 | 2 | C5,C6 | 2.2µF±10% 16V Ceramic Capacitor (0603) | STD | Standard
|  | option | Tantalum Capacitors - Solid SMD 2.2uF 16V 10% | Vishay | TH3A225K016C4300 | AEC-Q200
|  | option | Tantalum Capacitors - Solid SMD 2.2uF 20% 16V | Vishay | TH3A225M016D4300 | AEC-Q200
5 | 4 | C7,C8, C14,C15 | 0.1µF ±10% 50V Ceramic Capacitor (0402) | STD | Standard
|  | option | MLCC 0.1 uF 10% 200V X7R 0603 | Vishay | GA0603Y104KBAAT31G | AEC-Q200
|  | option | MLCC - SMD/SMT 0.1 uF 10% 50V X7R 0603 | Vishay | VJ0603Y104KLAAJ32 | AEC-Q200
6 | 1 | C10 | 3300pF ±5% 50V X7R Ceramic Capacitor (0402) | STD | Standard
|  | option | MLCC - SMD/SMT 3300pF 5% 50V X7R 0402 | Vishay | VJ0402Y332JLAAJ32 | AEC-Q200
|  | option | 680pF ±5% 50V X7R Ceramic Capacitor (0402) | Vishay | GA0402Y681KXAAC31G | for 2.2MHz Switching Frequency / AEC-Q200
7 | 1 | C11 | 100pF ±5% 25V NP0 Ceramic Capacitor (0402) | STD | Standard
|  | option | MLCC - SMD/SMT 100pF 5% 100V 0402 | Vishay | VJ0402A101JLBAJ32 | AEC-Q200
|  | option | 22pF ±2% 50V C0G, NP0 Ceramic Capacitor ( 0402) | Vishay | VJ0402A220KLAAJ32 | for 2.2MHz Switching Frequency
8 | 1 | C12 | 47µF ±10% 16V X6S Ceramic Capacitor (1210) | STD | Standard
|  | option | Tantalum Capacitors SMD 47uF 10V 20% 1206 | Vishay | TMCMA1A476MTRF
|  | option | 22µF ±20% 25V Tantalum Capacitor (1311) | Vishay | T58BB226M025C0100 | for 2.2MHz Switching Frequency
9 | 1 | C13 | 47µF ±10% 16V X6S Ceramic Capacitor (1210) | STD | Standard
|  | option | Tantalum Capacitors - Solid SMD 47 uF 10volts 10% | Vishay | TP3B476K010C1800AS | AEC-Q200
|  | option | Tantalum Capacitors SMD 47uF 16V 10% 2917 | Vishay | TH3D476K016C0600 | AEC-Q200
10 | 1 | L1 | 22µH ±20% 3.4A INDUCTOR (0.208mmx0.216mm) | STD | Standard
|  | option | Power Inductors - SMD 22uH 20% 3.8A | Vishay | IHLP3232DZER220M5A | AEC-Q200
|  | option | Power Inductors - SMD 4.7µH INDUCTOR ±20% 6A | Vishay | IHLE2020CDER4R7M5A | for 2.2MHz Switching Frequency, AEC-Q200
11 | 1 | L2 | 1KΩ FERRITE BEAD (1206) | STD | Standard
|  | option | Ferrite Beads 1Kohms 25% 1206 | Vishay | ILB1206ER102V
|  | option | Ferrite Beads 1Kohms 25% 0603 | Vishay | ILBB0603ER102V
12 | 2 | R1, R5 | 100KΩ resistor (0402) | STD | Standard
|  | option | Thick Film Resistors - SMD 0.2W 100Kohms 1% | Vishay | CRCW0402100KFKEDHP | AEC-Q200
|  | option | Thick Film Resistors - SMD 1/16watt 100Kohms 5% | Vishay | CRCW0402100KJNED | AEC-Q200
13 | 1 | R2 | 51KΩ resistor (0402) | STD | Standard
|  | option | Thick Film Resistors - SMD 1/16watt 51Kohms 5% | Vishay | CRCW040251K0JNTD | AEC-Q200
|  | option | Thick Film Resistors - SMD 1/16watt 51Kohms 1% | Vishay | CRCW040251K0FKED | AEC-Q200
14 | 1 | R3 | 73.2KΩ RESISTOR (0402) | STD | Standard
|  | option | Thick Film Resistors - SMD 1/16watt 73.2Kohms 1% | Vishay | CRCW040273K2FKED | AEC-Q200
|  | option | Thick Film Resistors - SMD 1/16watt 12Kohms 5% | Vishay | CRCW040212K0JNED | for 2.2MHz Switching Frequency, AEC-Q200
15 | 1 | R7 | 0Ω resistor (0402) | STD | Standard
|  | option | Thick Film Resistors - SMD 1/16watt 0ohms | Vishay | CRCW04020000Z0ED | AEC-Q200
|  | option | Thick Film Resistors - SMD 0.2W 0ohms | Vishay | CRCW04020000Z0EDHP | AEC-Q200
16 | 1 | R8 | 22KΩ resistor (0402) | STD | Standard
|  | option | Thick Film Resistors - SMD 1/16watt 22Kohms 5% | Vishay | CRCW040222K0JNED | AEC-Q200
|  | option | Thick Film Resistors - SMD 1/16watt 22Kohms 1% | Vishay | CRCW040222K0FKED | AEC-Q200
17 | 1 | R9 | 1KΩ resistor (0402) | STD | Standard
|  | option | Thick Film Resistors - SMD 1/16watt 1.0Kohms 1% | Vishay | CRCW04021K00FKED | AEC-Q200
|  | option | Thick Film Resistors - SMD 0.2W 1Kohms 1% | Vishay | CRCW04021K00FKEDHP | AEC-Q200
18 | 1 | R10 | 2KΩ resistor (0402) | std | Standard
|  | option | Thick Film Resistors - SMD 1/16watt 2Kohms 5% | Vishay | CRCW04022K00JNTD | AEC-Q200
|  | option | Thick Film Resistors - SMD 0.2W 2Kohms 1% | Vishay | CRCW04022K00FKEDHP | AEC-Q200
19 | 1 | R11 | 10KΩ resistor (0402) | STD | Standard
|  | option | Thick Film Resistors - SMD 1/16watt 10Kohms 1% | Vishay | CRCW040210K0FKED | AEC-Q200
|  | option | Thick Film Resistors - SMD 0.2W 10Kohms 5% | Vishay | CRCW040210K0JNEDHP | AEC-Q200
20 | 1 | U1 | MAX20040BATPA/VY+ 5V / 1.2A | Analog Devices | MAX20040BATPA/VY+ | AEC-Q100
Legal Disclaimer: is not associated with this advertisement. VISHAY Intertechnology, Inc. does not claim any ownership or affiliation with .
VISHAY INTERTECHNOLOGY, INC. AND ITS AFFILIATES (“VISHAY”) PROVIDES TECHNICAL AND RELIABILITY DATA (INCLUDING DATASHEETS), DESIGN RESOURCES (INCLUDING REFERENCE DESIGNS, BILL OF MATERIALS DOCUMENTS, AND REFERENCE DESIGN PARTS LISTS), APPLICATION OR OTHER DESIGN ADVICE, WEB TOOLS, SAFETY INFORMATION, AND OTHER RESOURCES “AS IS” AND WITH ALL FAULTS, AND DISCLAIMS ALL WARRANTIES, EXPRESS AND IMPLIED, INCLUDING WITHOUT LIMITATION ANY IMPLIED WARRANTIES OF MERCHANTABILITY, FITNESS FOR A PARTICULAR PURPOSE OR NON-INFRINGEMENT OF THIRD PARTY INTELLECTUAL PROPERTY RIGHTS.
These resources are intended for skilled developers designing with Vishay products. You are solely responsible for (1) selecting the appropriate Vishay products for your application, (2) designing, validating and testing your application, and (3) ensuring your application meets applicable standards, and any other safety, security, or other requirements. These resources are subject to change without notice. Vishay grants you permission to use these resources for development of an application that uses the Vishay products described in the resource. Other reproduction and display of these resources is prohibited. No license is granted to any other Vishay intellectual property right or to any third party intellectual property right. Vishay disclaims responsibility for, and you will fully indemnify Vishay and its representatives against, any claims, damages, costs, losses, and liabilities arising out of your use of these resources.
Vishay’s products are provided subject to Vishay’s Terms and Conditions of Sale (https://www.vishay.com/company/terms/) or other applicable terms available either on www.vishay.com or provided in conjunction with such Vishay products. Vishay’s provisions of these resources does not expand or otherwise alter Vishay’s applicable warranties or warranty disclaimers for Vishay products.
©2024 Vishay Intertechnology, Inc. All Rights Reserved.