## Vishay BoM
**VISHAY Reference Design Alternative / Replacement Parts List**
|  | IC Part Number: | MAX20471_AECQ
|  | Description: | Low-Voltage Synchronous Boost Converter
|  | Automotive Rating: | AEC-Q
|  | リファレンス回路リンク | https://datasheets.maximintegrated.com/en/ds/MAX20471EVKIT.pdf
|  | リファレンス回路掲載ページ | P3-4
|  | ネクスティ問合せ | https://www.e-nexty.com/inquiries/new
ITEM | QTY | REFERENCE | PART DESCRIPTION | MANUFACTURER | PART NUMBER | NOTES
1 | 1 | C1 | 4.7 µF ceramic cap, 0805 size, 10V, X7R | TDK | CGA4J3X7R1A475K125AB
|  | Option (V < 7V, 5V) | CAP Tantalum 4.7µF ±10% 10V A-case 3216-18 150°C | VISHAY | TH3A475K010D2900 | AEC-Q, Molded, TANTAMOUNT, HI-TMP (150°C), (3.2mm x 1.6mm x 1.80mm)
|  | Option (V < 7V) | CAP Tantalum 4.7µF ±20% 10V B-case 3528-21 125°C | VISHAY | TP3B475M010C3400AS | AEC-Q, Molded, TANTAMOUNT, High Performance, (3.5mm x 2.8mm x 2.10mm)
2 | 1 | C2 | 22µF ceramic cap, 1210 size, 10V, X7R | Murata | GCM32ER71A226KE12
|  | Option (V < 10V, 8V) | CAP Tantalum 22µF ±10% 16V D-case 7343-31 150°C | VISHAY | TH3D226K016D0800 | AEC-Q, Molded, TANTAMOUNT, HI-TMP (150°C), (7.3mm x 4.3mm x 3.10mm)
|  | Option (V < 10V) | CAP Tantalum 22µF ±10% 16V D-case 7343-31 125°C | VISHAY | TP3D226K016C0250AS | AEC-Q, Molded, TANTAMOUNT, High Performance, (7.3mm x 4.3mm x 3.10mm)
3 | 1 | C3 | 1µF ceramic cap, 0402 size, 10V, X7S | Murata | GCM155C71A105KE38D
|  | Option | CAP MLCC 1µF ±10% 16V X7R 1206 SMD | VISHAY | GA1206Y105KXJBR31G | GA….31G Automotive Series AEC-Q
4 | 1 | C4 | 220µF electrolytic capacitor, 6.3mm dia, 6.3V | Panasonic | EEE-FP0J221AP
|  | Option | CAP Al Electrolytic 220µF ±20% 16V Radial Can SMD 125°C | VISHAY | MAL214699512E3 | AEC-Q, High Temperature, Low Impedance (8.0mm x 8.0mm x 10.00mm)
|  | Option | CAP Al Electrolytic 1500µF ±20% 16V Radial Can SMD 125°C | VISHAY | MAL224699505E3 | AEC-Q, High Temperature, Low Impedance, High Vibration Capability (16.0mm x 16.0mm x 16.00mm)
5 | 2 | C5, C6 | 0.1µF ceramic cap, 0402 size, 16V, X7R | TDK | CGA2B1X7R1C104K050BC
|  | Option | CAP MLCC 0.1µF ±10% 16V X7R 0603 SMD | VISHAY | GA0603Y104KXJAC31G | GA….31G Automotive Series AEC-Q
6 | 1 | L1 | 1.0µH inductor TDK TFM-series | TDK | TFM252012ALMA1R0
|  | Option | IND 1µH ±20% 4.8A Isat 6.2A Idc 25.6mΩ SMD 155°C | VISHAY | IHLP1616BZER1R0M5A | AEC-Q, Automotive, High Temperature (155°C) Series, Shielded (4.7mm x 4.3mm x 2.00mm)
|  | Option | IND 1µH ±20% 8.5A Isat 3.75A Idc 33mΩ SMD 125°C | VISHAY | IHLP1616BZER1R0MA1 | AEC-Q, Automotive, High Saturation Series, Shielded (4.7mm x 4.3mm x 2.00mm)
|  | Option | IND 1µH ±20% 5A Isat 4.5A Idc 24mΩ SMD 125°C | VISHAY | IHLP1616BZER1R0M1A | AEC-Q, Automotive, Low DCR Series, Shielded (4.7mm x 4.3mm x 2.00mm)
7 | 1 | R1 | 47kohm, 5%, 0603 size | Any
|  | Option | RES 47kΩ ±5% 1/10W 0603 SMD Thick Film | VISHAY | CRCW060347K0JNEA | CRCW e3 Standard Chip Resistor AEC-Q200
8 | 3 | R2, R3, R4 | 10kohm, 5%, 0603 size | Any
|  | Option | RES 10kΩ ±5% 1/10W 0603 SMD Thick Film | VISHAY | CRCW060310K0JNEA | CRCW e3 Standard Chip Resistor AEC-Q200
9 | 1 | R5 | 10ohm, 1%, 0201 size | Panasonic | ERJ-1GEF10R0C
10 | 1 | U1 | IC 5V 1.8A BOOST SYNC 12TDFN | Maxim | MAX20471ATCA/V+
Legal Disclaimer: is not associated with this advertisement. VISHAY Intertechnology, Inc. does not claim any ownership or affiliation with .
VISHAY INTERTECHNOLOGY, INC. AND ITS AFFILIATES (“VISHAY”) PROVIDES TECHNICAL AND RELIABILITY DATA (INCLUDING DATASHEETS), DESIGN RESOURCES (INCLUDING REFERENCE DESIGNS, BILL OF MATERIALS DOCUMENTS, AND REFERENCE DESIGN PARTS LISTS), APPLICATION OR OTHER DESIGN ADVICE, WEB TOOLS, SAFETY INFORMATION, AND OTHER RESOURCES “AS IS” AND WITH ALL FAULTS, AND DISCLAIMS ALL WARRANTIES, EXPRESS AND IMPLIED, INCLUDING WITHOUT LIMITATION ANY IMPLIED WARRANTIES OF MERCHANTABILITY, FITNESS FOR A PARTICULAR PURPOSE OR NON-INFRINGEMENT OF THIRD PARTY INTELLECTUAL PROPERTY RIGHTS.
These resources are intended for skilled developers designing with Vishay products. You are solely responsible for (1) selecting the appropriate Vishay products for your application, (2) designing, validating and testing your application, and (3) ensuring your application meets applicable standards, and any other safety, security, or other requirements. These resources are subject to change without notice. Vishay grants you permission to use these resources for development of an application that uses the Vishay products described in the resource. Other reproduction and display of these resources is prohibited. No license is granted to any other Vishay intellectual property right or to any third party intellectual property right. Vishay disclaims responsibility for, and you will fully indemnify Vishay and its representatives against, any claims, damages, costs, losses, and liabilities arising out of your use of these resources.
Vishay’s products are provided subject to Vishay’s Terms and Conditions of Sale (https://www.vishay.com/company/terms/) or other applicable terms available either on www.vishay.com or provided in conjunction with such Vishay products. Vishay’s provisions of these resources does not expand or otherwise alter Vishay’s applicable warranties or warranty disclaimers for Vishay products.
© 2020 Vishay Intertechnology, Inc. All Rights Reserved.