## Vishay BoM
**VISHAY Reference Design Alternative / Replacement Parts List**
|  | IC Part Number: | MAX25206_AECQ
|  | Description: | Versatile Automotive 60V/70V 2.2MHz Buck Controller with 7µA IQ and Optional Bypass Mode
|  | Automotive Rating: | AEC-Q
|  | リファレンス回路リンク | https://datasheets.maximintegrated.com/en/ds/MAX25206EVKIT.pdf
|  | リファレンス回路掲載ページ | P3-4
|  | ネクスティ問合せ | https://www.e-nexty.com/inquiries/new
ITEM | QTY | REFERENCE | PART DESCRIPTION | MANUFACTURER | PART NUMBER | NOTES
1 | 1 | C4 | 47µF ±20% 100V Aluminum-Electrolytic Capacitor (CASE_H13) | Panasonic | EEV-TG2A470Q
|  | Option | CAP Al Electrolytic 47µF ±20% 100V Radial Can SMD 125°C | VISHAY | MAL214699904E3 | AEC-Q, High Temperature, Low Impedance (10.0mm x 10.0mm x 12.00mm)
|  | Option | CAP Al Electrolytic 150µF ±20% 100V Radial Can SMD 125°C | VISHAY | MAL224699907E3 | AEC-Q, High Temperature, Low Impedance, High Vibration Capability (16.0mm x 16.0mm x 16.00mm)
2 | 1 | C5 | 22000PF ±5% 50V Ceramic Capacitor (0402) | Murata | GCM155R71H223JA55
|  | Option | CAP MLCC 0.022µF ±5% 50V X7R 0603 SMD | VISHAY | GA0603Y223JXAAC31G | GA….31G Automotive Series AEC-Q
3 | 1 | C6 | 2.2μF ±10% 100V X7R Ceramic Capacitor (1210) | Murata | GRM32ER72A225KA35
4 | 1 | C8 | 1000pF ±10% 50V X7R Ceramic Capacitor (0402) | Murata | GCM155R71H102KA37
|  | Option | CAP MLCC 1000pF ±10% 50V X7R 0402 SMD | VISHAY | GA0402Y102KXAAC31G | GA….31G Automotive Series AEC-Q
5 | 2 | C9, C21 | 4.7μF ±10% 100V X7R Ceramic Capacitor (1210) | TDK | CNA6P1X7R2A475K250AE
6 | 3 | C12, C23, C24 | 0.1μF ±10% 100V X7R Ceramic Capacitor (0603) | Yageo | CC0603KRX7R0BB104
|  | Option | CAP MLCC 0.1µF ±10% 100V X7R 0805 SMD | VISHAY | GA0805Y104KXBBR31G | GA….31G Automotive Series AEC-Q
7 | 1 | C16 | 2.2μF ±10% 10V X7R Ceramic Capacitor (0603) | Murata | GRM188R71A225KE15
|  | Option (V < 7V, 5V) | CAP Tantalum 4.7µF ±10% 10V A-case 3216-18 150°C | VISHAY | TH3A475K010D2900 | AEC-Q, Molded, TANTAMOUNT, HI-TMP (150°C), (3.2mm x 1.6mm x 1.80mm)
|  | Option (V < 7V) | CAP Tantalum 4.7µF ±20% 10V B-case 3528-21 125°C | VISHAY | TP3B475M010C3400AS | AEC-Q, Molded, TANTAMOUNT, High Performance, (3.5mm x 2.8mm x 2.10mm)
8 | 2 | C19, C20 | 47μF ±20% 25V X7R Ceramic Capacitor (2220) | TDK | CGA9N3X7R1E476M230KB
|  | Option (V < 10V, 8V) | CAP Tantalum 47µF ±10% 16V D-case 7343-31 150°C | VISHAY | TH3D476K016C0600 | AEC-Q, Molded, TANTAMOUNT, HI-TMP (150°C), (7.3mm x 4.3mm x 3.10mm)
|  | Option (V < 10V) | CAP Tantalum 47µF ±10% 16V D-case 7343-31 125°C | VISHAY | TP3D476K016C0120AS | AEC-Q, Molded, TANTAMOUNT, High Performance, (7.3mm x 4.3mm x 3.10mm)
|  | Option x1 (V < 10V, 8V) | CAP Tantalum 100µF ±10% 16V E-case 7343-43 150°C | VISHAY | TH3E107K016D0150 | AEC-Q, Molded, TANTAMOUNT, HI-TMP (150°C), (7.3mm x 4.3mm x 4.30mm)
|  | Option x1 (V < 10V) | CAP Tantalum 100µF ±10% 16V E-case 7343-43 125°C | VISHAY | TP3E107K016E0100AS | AEC-Q, Molded, TANTAMOUNT, High Performance, (7.3mm x 4.3mm x 4.30mm)
9 | 1 | L1 | 1.2μH ±20% 26.3A Composite Inductor | Coilcraft | XAL1060-122ME
|  | Option | IND 1µH ±20% 24A Isat 23.5A Idc 2.87mΩ SMD 155°C | VISHAY | IHLP4040DZER1R0M5A | AEC-Q, Automotive, High Temperature (155°C) Series, Shielded (11.5mm x 10.3mm x 4.00mm)
|  | Option | IND 1µH ±20% 24A Isat 23.5A Idc 2.87mΩ SMD 180°C | VISHAY | IHLP4040DZER1R0M8A | AEC-Q, Automotive, High Temperature (180°C) Series, Shielded (11.5mm x 10.3mm x 4.00mm)
|  | Option | IND 1µH ±20% 36A Isat 17.5A Idc 3.7mΩ SMD 125°C | VISHAY | IHLP4040DZER1R0MA1 | AEC-Q, Automotive, High Saturation Series, Shielded (11.5mm x 10.3mm x 4.00mm)
|  | Option | IND 1µH ±20% 17.61A Isat 26.7A Idc 2.35mΩ SMD 155°C | VISHAY | IHLP4040EDER1R0M5A | AEC-Q, Automotive, High Temperature (155°C) Series, Shielded (11.5mm x 10.3mm x 5.40mm)
10 | 2 | Q2, Q3 | N-Channel 80V Surface Mount SO-8L (6.15mmx5.13mm) | VISHAY | SQJA84EP-T1_GE3 | AEC-Q, PowerPAK SO-8L (6.15 x 5.13mm)
|  | Option | MOSFET N-CHAN 80V 72A SMD PPAK SO-8L | VISHAY | SQJA78EP-T1_GE3 | AEC-Q, PowerPAK SO-8L (6.15 x 5.13mm)
|  | Option | MOSFET N-CHAN 80V 150A SMD PPAK 8x8L | VISHAY | SQJQ480E-T1_GE3 | AEC-Q, PowerPAK 8x8L (8.00 x 7.9mm)
|  | Option (Low Current) | MOSFET N-CHAN 80V 18A SMD PPAK 1212-8W | VISHAY | SQSA80ENW-T1_GE3 | AEC-Q, PowerPAK 1212-8W (3.30 x 3.30mm)
11 | 5 | R1, R2, R6 - R8 | 0Ω Resistor (0402) | VISHAY | CRCW04020000Z0EDHP | CRCW-HP e3 Pulse Proof, High Power Chip Resistor AEC-Q200
12 | 1 | R3 | 4.02Ω Resistor (0402) | VISHAY | CRCW04024R02FKED | CRCW e3 Standard Chip Resistor AEC-Q200
13 | 1 | R4 | 10kΩ Resistor (0402) | VISHAY | CRCW040210K0FKED | CRCW e3 Standard Chip Resistor AEC-Q200
14 | 1 | R5 | 1Ω Resistor (0402) | VISHAY | CRCW04021R00FKED | CRCW e3 Standard Chip Resistor AEC-Q200
15 | 1 | R10 | 0.01Ω Resistor (2512) | ROHM | PMR100HZPFU10L0
|  | Option | RES 0.01Ω ±1% 2W 2512 SMD Power Metal Strip | VISHAY | WSL2512R0100FEA18 | WSL…18, High Power (2 x Standard WSL), Low Value (Down to 0.0005Ω), AEC-Q200
|  | Option | RES 0.01Ω ±1% 2W 2512 SMD Thick Film | VISHAY | RCWE251210L0FKEA | RCWE, Wraparound, Extremely Low Value (0.01Ω to 0.976Ω), AEC-Q200
|  | Option | RES 0.01Ω ±1% 3W 2010 SMD Power Metal Strip | VISHAY | WFMA2010R0100FEA | WFM, Low Value (10mΩ to 500mΩ), High Power, AEC-Q200
|  | Option | RES 0.01Ω ±1% 7W 2818 SMD Power Metal Strip | VISHAY | WSHM2818R0100FEA | WSHM2818, High Power (7W), Low Value (Down to 0.001Ω), Very Low Inductance, Pulse Withstanding, AEC-Q200
16 | 1 | R11 | 100kΩ Resistor (0402) | VISHAY | TNPW0402100KBEED | TNPW e3 High Stability Flat Chip Resistor AEC-Q200
17 | 1 | R12 | 12kΩ Resistor (0402) | Panasonic | ERJ-2RKF1202
|  | Option | RES 12kΩ ±1% 1/16W 0402 SMD Thick Film | VISHAY | CRCW040212K0FKED | CRCW e3 Standard Chip Resistor AEC-Q200
18 | 1 | R15 | 100kΩ Resistor (0603) | VISHAY | RCS0603100KFKEA | RCS e3 Anti-Surge, High Power Chip Resistor AEC-Q200
19 | 1 | U1 | VERSATILE AUTOMOTIVE 60V 2.2MHZ BUCK CONTROLLER | Maxim Integrated | MAX25206
20 | 1 | D1 | Schottky Diode SMT 100V (SOT23-3) | ST Mircoelectronics | BAR46AFILM
|  | Option | 70V, 200mA, 1.0V, Small Signal, Diode Array | VISHAY | BAS70-06-HE3-08 | AEC-Q, SOT-23-3, Common Anode Configuration
Legal Disclaimer: is not associated with this advertisement. VISHAY Intertechnology, Inc. does not claim any ownership or affiliation with .
VISHAY INTERTECHNOLOGY, INC. AND ITS AFFILIATES (“VISHAY”) PROVIDES TECHNICAL AND RELIABILITY DATA (INCLUDING DATASHEETS), DESIGN RESOURCES (INCLUDING REFERENCE DESIGNS, BILL OF MATERIALS DOCUMENTS, AND REFERENCE DESIGN PARTS LISTS), APPLICATION OR OTHER DESIGN ADVICE, WEB TOOLS, SAFETY INFORMATION, AND OTHER RESOURCES “AS IS” AND WITH ALL FAULTS, AND DISCLAIMS ALL WARRANTIES, EXPRESS AND IMPLIED, INCLUDING WITHOUT LIMITATION ANY IMPLIED WARRANTIES OF MERCHANTABILITY, FITNESS FOR A PARTICULAR PURPOSE OR NON-INFRINGEMENT OF THIRD PARTY INTELLECTUAL PROPERTY RIGHTS.
These resources are intended for skilled developers designing with Vishay products. You are solely responsible for (1) selecting the appropriate Vishay products for your application, (2) designing, validating and testing your application, and (3) ensuring your application meets applicable standards, and any other safety, security, or other requirements. These resources are subject to change without notice. Vishay grants you permission to use these resources for development of an application that uses the Vishay products described in the resource. Other reproduction and display of these resources is prohibited. No license is granted to any other Vishay intellectual property right or to any third party intellectual property right. Vishay disclaims responsibility for, and you will fully indemnify Vishay and its representatives against, any claims, damages, costs, losses, and liabilities arising out of your use of these resources.
Vishay’s products are provided subject to Vishay’s Terms and Conditions of Sale (https://www.vishay.com/company/terms/) or other applicable terms available either on www.vishay.com or provided in conjunction with such Vishay products. Vishay’s provisions of these resources does not expand or otherwise alter Vishay’s applicable warranties or warranty disclaimers for Vishay products.
© 2020 Vishay Intertechnology, Inc. All Rights Reserved.