## Vishay BoM
**VISHAY Reference Design Alternative / Replacement Parts List**
|  | IC Part Number: | MAX25232_AECQ
|  | Description: | 36V, 3A Mini Buck Converter with 3.5uA IQ
|  | Automotive Rating: | AEC-Q
|  | リファレンス回路リンク | https://datasheets.maximintegrated.com/en/ds/MAX25232EVKIT.pdf
|  | リファレンス回路掲載ページ | P3-4
|  | ネクスティ問合せ | https://www.e-nexty.com/inquiries/new
ITEM | QTY | REFERENCE | PART DESCRIPTION | MANUFACTURER | PART NUMBER | NOTES
1 | 1 | C1 | 4.7µF ±10%, 50V X7R ceramic capacitors (1210) | TDK | CGA6P3X7R1H475K250AB
|  | Option (V < 33V, 25V) | CAP Tantalum 4.7µF ±10% 50V D-case 7343-31 150°C | VISHAY | TH3D475K050D0900 | AEC-Q, Molded, TANTAMOUNT, HI-TMP (150°C), (7.3mm x 4.3mm x 3.10mm)
|  | Option (V < 33V) | CAP Tantalum 4.7µF ±10% 50V D-case 7343-31 125°C | VISHAY | TP3D475K050C0300AS | AEC-Q, Molded, TANTAMOUNT, High Performance, (7.3mm x 4.3mm x 3.10mm)
2 | 1 | C2 | 47µF, 50V Aluminum electrolytic capacitor (8.3mm x 8.3mm) | Panasonic | EEE-FK1H470P
|  | Option | CAP Al Electrolytic 47µF ±20% 50V Radial Can SMD 125°C | VISHAY | MAL214699101E3 | AEC-Q, High Temperature, Low Impedance (10.0mm x 10.0mm x 10.00mm)
|  | Option | CAP Al Electrolytic 470µF ±20% 50V Radial Can SMD 125°C | VISHAY | MAL224699108E3 | AEC-Q, High Temperature, Low Impedance, High Vibration Capability (16.0mm x 16.0mm x 16.00mm)
3 | 3 | C3, C4, C5 | 10µF ±10%, 25V X7R ceramic capacitor (1206) | Taiyo Yuden | TMJ316BB7106KLHT
|  | Option (V < 7V, 5V) | CAP Tantalum 10µF ±10% 10V B-case 3528-21 150°C | VISHAY | TH3B106K010D1800 | AEC-Q, Molded, TANTAMOUNT, HI-TMP (150°C), (3.5mm x 2.8mm x 2.10mm)
|  | Option (V < 7V, 5V) | CAP Tantalum 22µF ±10% 10V B-case 3528-21 150°C | VISHAY | TH3B226K010D1500 | AEC-Q, Molded, TANTAMOUNT, HI-TMP (150°C), (3.5mm x 2.8mm x 2.10mm)
|  | Option (V < 7V) | CAP Tantalum 10µF ±10% 10V A-case 3216-18 125°C | VISHAY | TP3A106K010C3400AS | AEC-Q, Molded, TANTAMOUNT, High Performance, (3.2mm x 1.6mm x 1.80mm)
|  | Option (V < 7V) | CAP Tantalum 22µF ±10% 10V C-case 6032-28 125°C | VISHAY | TP3C226K010C0245AS | AEC-Q, Molded, TANTAMOUNT, High Performance, (6.0mm x 3.2mm x 2.80mm)
4 | 1 | C7 | 1µF ±10%, 35V X7R ceramic capacitor (0603) | TDK | CGA3E1X7R1V105K080AC
|  | Option (V < 10V, 8V) | CAP Tantalum 4.7µF ±10% 16V B-case 3528-21 150°C | VISHAY | TH3B475K016D2100 | AEC-Q, Molded, TANTAMOUNT, HI-TMP (150°C), (3.5mm x 2.8mm x 2.10mm)
|  | Option (V < 10V) | CAP Tantalum 4.7µF ±10% 16V A-case 3216-18 125°C | VISHAY | TP3A475K016C2500AS | AEC-Q, Molded, TANTAMOUNT, High Performance, (3.2mm x 1.6mm x 1.80mm)
|  | Option | CAP MLCC 1µF ±10% 25V X7R 1206 SMD | VISHAY | GA1206Y105KXXBR31G | GA….31G Automotive Series AEC-Q
5 | 1 | C8 | 0.1µF ±10% 50V X7R ceramic capacitor (0402) | TDK | CGA2B3X7R1H104K
|  | Option | CAP MLCC 0.1µF ±10% 50V X7R 0603 SMD | VISHAY | GA0603Y104KXAAP31G | GA….31G Automotive Series AEC-Q
6 | 2 | C10, C11 | 2.2µF ±10% 50V X7R ceramic capacitor (1210) | TDK | CGA6M3X7R1H225K200AB
|  | Option | CAP MLCC 1µF ±10% 50V X7R 1210 SMD | VISHAY | GA1210Y105KXAAR31G | GA….31G Automotive Series AEC-Q
7 | 1 | DS1 | Green LED (0603) | Lite-On Electronics | LTST-C191KGKT
|  | Option | LED GREEN 0603 SMD AEC-Q | VISHAY | TLMG1100-GS08 | SMD, 0603, 1.6 x 0.8mm
|  | Option | LED PURE GREEN 0603 SMD AEC-Q | VISHAY | TLMP1100-GS08 | SMD, 0603, 1.6 x 0.8mm
8 | 1 | L1 | 2.2μH Power Inductor | Coilcraft | XFL5030-222
|  | Option (Fsw ~ 2.1MHz) | IND 2.2µH ±20% 6.4A Isat 5.1A Idc 44.5mΩ SMD 155°C | VISHAY | IHLP2020BZER2R2M5A | AEC-Q, Automotive, High Temperature (155°C) Series, Shielded (5.7mm x 5.4mm x 2.00mm)
|  | Option (Fsw ~ 2.1MHz) | IND 2.2µH ±20% 12.5A Isat 4.2A Idc 45.6mΩ SMD 125°C | VISHAY | IHLP2020BZER2R2MA1 | AEC-Q, Automotive, High Saturation Series, Shielded (5.7mm x 5.4mm x 2.00mm)
|  | Option (Fsw ~ 400 kHz) | IND 10µH ±20% 5.2A Isat 5.1A Idc 50mΩ SMD 155°C | VISHAY | IHLP3232DZER100M5A | AEC-Q, Automotive, High Temperature (155°C) Series, Shielded (8.0mm x 8.0mm x 4.00mm)
|  | Option (Fsw ~ 400 kHz) | IND 10µH ±20% 5.2A Isat 5.1A Idc 50mΩ SMD 180°C | VISHAY | IHLP3232DZER100M8A | AEC-Q, Automotive, High Temperature (180°C) Series, Shielded (8.0mm x 8.0mm x 4.00mm)
|  | Option (Fsw ~ 400 kHz) | IND 10µH ±20% 9A Isat 5.2A Idc 56mΩ SMD 125°C | VISHAY | IHLP3232DZER100MA1 | AEC-Q, Automotive, High Saturation Series, Shielded (8.0mm x 8.0mm x 4.00mm)
|  | Option (Fsw ~ 400 kHz) | IND 10µH ±20% 6.4A Isat 5.4A Idc 48.4mΩ SMD 125°C | VISHAY | IHLP3232DZER100M1A | AEC-Q, Automotive, Low DCR Series, Shielded (8.0mm x 8.0mm x 4.00mm)
9 | 1 | L2 | 2A Ferrite Bead (1210) | Taiyo Yuden | FBMH3225HM102NT
|  | Option | FB Multilayer FB Z:600Ω ±25% DCR:100mΩ 2500mA 1206 SMD 1LN | VISHAY | ILHB1206ER601V | High Current
10 | 2 | R2 | 0Ω resistor (0603) | ANY
|  | Option | RES 0Ω JUMPER 1/10W 0603 SMD Thick Film | VISHAY | CRCW06030000Z0EA | CRCW e3 Standard Chip Resistor AEC-Q200
11 | 1 | R3 | 3kΩ ±5% resistor (0603) | ANY
|  | Option | RES 3.3kΩ ±5% 1/10W 0603 SMD Thick Film | VISHAY | CRCW06033K00JNEA | CRCW e3 Standard Chip Resistor AEC-Q200
12 | 1 | U1 | Automotive Mini-Buck | Maxim Integrated | MAX25232ATCA/V+
Legal Disclaimer: is not associated with this advertisement. VISHAY Intertechnology, Inc. does not claim any ownership or affiliation with .
VISHAY INTERTECHNOLOGY, INC. AND ITS AFFILIATES (“VISHAY”) PROVIDES TECHNICAL AND RELIABILITY DATA (INCLUDING DATASHEETS), DESIGN RESOURCES (INCLUDING REFERENCE DESIGNS, BILL OF MATERIALS DOCUMENTS, AND REFERENCE DESIGN PARTS LISTS), APPLICATION OR OTHER DESIGN ADVICE, WEB TOOLS, SAFETY INFORMATION, AND OTHER RESOURCES “AS IS” AND WITH ALL FAULTS, AND DISCLAIMS ALL WARRANTIES, EXPRESS AND IMPLIED, INCLUDING WITHOUT LIMITATION ANY IMPLIED WARRANTIES OF MERCHANTABILITY, FITNESS FOR A PARTICULAR PURPOSE OR NON-INFRINGEMENT OF THIRD PARTY INTELLECTUAL PROPERTY RIGHTS.
These resources are intended for skilled developers designing with Vishay products. You are solely responsible for (1) selecting the appropriate Vishay products for your application, (2) designing, validating and testing your application, and (3) ensuring your application meets applicable standards, and any other safety, security, or other requirements. These resources are subject to change without notice. Vishay grants you permission to use these resources for development of an application that uses the Vishay products described in the resource. Other reproduction and display of these resources is prohibited. No license is granted to any other Vishay intellectual property right or to any third party intellectual property right. Vishay disclaims responsibility for, and you will fully indemnify Vishay and its representatives against, any claims, damages, costs, losses, and liabilities arising out of your use of these resources.
Vishay’s products are provided subject to Vishay’s Terms and Conditions of Sale (https://www.vishay.com/company/terms/) or other applicable terms available either on www.vishay.com or provided in conjunction with such Vishay products. Vishay’s provisions of these resources does not expand or otherwise alter Vishay’s applicable warranties or warranty disclaimers for Vishay products.
© 2020 Vishay Intertechnology, Inc. All Rights Reserved.