## Vishay BoM
**VISHAY Reference Design Alternative / Replacement Parts List**
|  | IC Part Number: | MAX5969B_AECQ
|  | Description: | IEEE 802.3af/at-Compliant, Powered Device Interface Controllers with Integrated Power MOSFET
|  | Automotive Rating: | AEC-Q
|  | リファレンス回路リンク | https://datasheets.maximintegrated.com/en/ds/MAX5969BEVKIT.pdf
|  | リファレンス回路掲載ページ | P1-3,P6-7
|  | ネクスティ問合せ | https://www.e-nexty.com/inquiries/new
ITEM | QTY | REFERENCE | PART DESCRIPTION | MANUFACTURER | PART NUMBER | NOTES
1 | 1 | C1 | 0.1uF 10%, 100V X7R CAP CER (0805) | Murata | GRM21BR72A104K
|  | Option | CAP CER 0.1UF 10% 100V X7R 0805 | VISHAY | GA0805Y104KXBBR31G | GA….31G, Automotive Series, AEC-Q
2 | 1 | C10 | 330pF 10%, 50V X7R CAP CER (0402) | Murata | GRM155R71H331K
|  | Option | CAP CER 330PF 10% 50V X7R 0402 | VISHAY | GA0402Y331KXAAP31G | GA….31G, Automotive Series, AEC-Q
3 | 1 | C11 | 0.1uF 10%, 16V X7R CAP CER (0402) | Murata | GRM155R71C104K
|  | Option | CAP CER 0.1UF 10% 16V X7R 0603 | VISHAY | GA0603Y104KXJAC31G | GA….31G, Automotive Series, AEC-Q
4 | 1 | C13 | 5600pF 10%, 25V X7R CAP CER (0402) | Murata | GRM155R71E562K
|  | Option | CAP CER 5600PF 10% 25V X7R 0402 | VISHAY | GA0402Y562KXXAC31G | GA….31G, Automotive Series, AEC-Q
5 | 1 | C14 | 100pF 5%, 50V C0G CAP CER (0402) | Murata | GRM1555C1H101J
|  | Option | CAP CER 100PF 5% 50V C0G/NP0 0402 | VISHAY | GA0402A101JXAAP31G | GA….31G, Automotive Series, AEC-Q
6 | 1 | C15 | 8200pF 10%, 25V X7R CAP CER (0402) | Murata | GRM155R71E822K
|  | Option | CAP CER 8200PF 10% 25V X7R 0402 | VISHAY | GA0402Y822KXXAC31G | GA….31G, Automotive Series, AEC-Q
7 | 1 | C16 | 2200pF 10%, 250VAC X7R UL CAP CER (1812) | Murata | GA343QR7GD222K
|  | Option | CAP CER 2200PF 10% 250VAC X7R 2008 SMD | VISHAY | VJ2008Y222KXUSTX2A | VJ Safety Certified, X2: 1500 VDC, AEC-Q
|  | Option | CAP CER 2200PF 10% 250VAC X7R 2220 SMD | VISHAY | VJ2220Y222KXUSTX1A | VJ Safety Certified, X1 / Y2: 2000 VDC, AEC-Q
8 | 3 | C17, C18, C19 | 47uF 10%, 16V X5R CAP CER (1210) | Murata | GRM32ER61C476K
|  | Option (V < 17V, 12.5V) | 47µF, CAPACITOR, 25V, ±10%, Tantalum, E-case, 7343-43, 150°C, AEC-Q | VISHAY | TH3E476K025D0600 | SMD 2917, 7.3mm x 4.3mm x 4.30mm
|  | Option (V < 17V) | 47µF, CAPACITOR, 25V, ±10%, Tantalum, E-case, 7343-43, 125°C, AEC-Q | VISHAY | TP3E476K025C0200AS | SMD 2917, 7.3mm x 4.3mm x 4.30mm
9 | 1 | C2 | 0.1uF 10%, 100V X7R CAP CER (0603) | Murata | GRM188R72A104K
|  | Option | CAP CER 0.1UF 10% 100V X7R 0805 | VISHAY | GA0805Y104KXBBR31G | GA….31G, Automotive Series, AEC-Q
10 | 1 | C3 | 1000pF 10%, 50V X7R CAP CER (0402) | Murata | GRM155R71H102K
|  | Option | CAP CER 1000PF 10% 50V X7R 0402 | VISHAY | GA0402Y102KXAAC31G | GA….31G, Automotive Series, AEC-Q
11 | 1 | C4 | 1000pF 10%, 250V AC X7R CAP CER (1206) | AVX Corp. | 1206GC102KAT1A
|  | Option | CAP CER 1000PF 10% 250VAC X7R 2008 SMD | VISHAY | VJ2008Y102KXUSTX1A | VJ Safety Certified, X1 / Y2: 2000 VDC, AEC-Q
12 | 2 | C5, C8 | 1uF 10%, 100V X7R CAP CER (1210) | Murata | GRM32CR72A105K
13 | 1 | C6 | 4.7uF 20%, 35V aluminum electrolytic capacitor (4mm x 5.8mm) | Panasonic | EEEFK1V4R7R
|  | Option (V < 33V, 25V) | 4.7µF, CAPACITOR, 50V, ±10%, Tantalum, D-case, 7343-31, 150°C, AEC-Q | VISHAY | TH3D475K050D0900 | SMD 2917, 7.3mm x 4.3mm x 3.10mm
|  | Option (V < 23V, 17.5V) | 4.7µF, CAPACITOR, 35V, ±10%, Tantalum, D-case, 7343-31, 150°C, AEC-Q | VISHAY | TH3D475K035D1000 | SMD 2917, 7.3mm x 4.3mm x 3.10mm
14 | 1 | C7 | 68uF 20%, 63V aluminum electrolytic capacitor (8mm x 10.2mm) | SANYO | 63CE68FS
|  | Option | 68µF, CAPACITOR, 63V, ±20%, Al Electrolytic, Radial Can, SMD, , 125°C, AEC-Q | VISHAY | MAL214699804E3 | SMD , 10.0mm x 10.0mm x 10.00mm
15 | 3 | C9, C12, C20 | 0.1uF 10%, 50V X7R CAP CER (0603) | Murata | GRM188R71H104K
|  | Option | CAP CER 0.1uF 10% 50V X7R 0603 | VISHAY | GA0603Y104KXAAP31G | GA….31G, Automotive Series, AEC-Q
16 | 1 | D1 | 56.7V, 600W transient voltage suppresor (SMB) | Fairchild | SMBJ51A
|  | Option | TVS, Diode, 51V, 82.4Vc, 600W Unidirectional SMB | VISHAY | SMBJ51AHM3_A/H | AEC-Q, DO-214AA (SMB)
|  | Option | TVS, Diode, 53V, 85Vc, 600W Unidirectional SMB | VISHAY | P6SMB62AHE3_A/I | AEC-Q, DO-214AA (SMB)
17 | 1 | D2 | 100V, 2A diode rectifier (SMB) | Diodes Inc. | ES2B-13-F
|  | Option | 100V, 2A, Hyperfast Rectifier, Diode, SlimSMA | VISHAY | VS-2EJH01HM3/6B | AEC-Q, DO-221AC (SlimSMA), FRED Pt
|  | Option | 100V, 2A, Hyperfast Rectifier, Diode, SMF | VISHAY | VS-2EFH01HM3/I | AEC-Q, DO-219AB (SMF), FRED Pt
18 | 2 | D3, D4 | 200V, 1A bridge rectifiers (MiniDIP) | Diodes Inc. | HD02
|  | Option | 200V, 500mA, Bridge Rectifier, Glass Passivated, Fast Recovery, MBS | VISHAY | MB2S-E3/80 | TO-269AA (MBS), RoHS
|  | Option | 200V, 1A, Bridge Rectifier, Glass Passivated, Single-Phase, DFS | VISHAY | DF02SA-E3/77 | DFS, RoHS
19 | 1 | D5 | 27V, 500mW zener diode (SOD123) | Diodes Inc. | BZT52C27
|  | Option | 27V, 500mW, 5%, Zener, Diode, SOD-123 | VISHAY | BZT52C27-HE3-08 | AEC-Q, SOD-123, Tol. 5%, Pulse current
20 | 1 | D6 | 75V, 150mA switching diode (SOD323) | Diodes Inc. | 1N4148WS
|  | Option | 75V, 150mA, Small Signal, Diode, SOD-323 | VISHAY | 1N4448WS-HE3 | AEC-Q, SOD-323, RoHS
|  | Option | 75V, 150mA, Small Signal, Diode, SOD-323 | VISHAY | 1N4151WS-HE3 | AEC-Q, SOD-323, RoHS
21 | 1 | D7 | 60V, 7A Schottky diode (PowerDI®5) | Diodes Inc. | PDS760
|  | Option | 60V, 8A, 0.46Vf, Schottky, Diode, SMPC | VISHAY | V8P6HM3_A/H | AEC-Q, TO-277A (SMPC), TMBS
|  | Option | 60V, 8A, 0.52Vf, Schottky, Diode, SMPC | VISHAY | V8PM6HM3/H | AEC-Q, TO-277A (SMPC), TMBS
|  | Option | 60V, 8A, 0.49Vf, Schottky, Diode, SMPA | VISHAY | V8PA6HM3/I | AEC-Q, DO-221BC (SMPA), TMBS
22 | 1 | J3 | Modular side-entry, 8-position jack assembly | Tyco Electronics | 5520252-4
23 | 1 | L1 | 3.3UH, 2.26A inductor | Cooper Bussmann | SD53-3R3-R
|  | Option | 3.3µH, INDUCTOR, ±20%, 2.2A Isat, 2.7A Idc, 89.3mΩ, 125°C, AEC-Q | VISHAY | IHLP1616BZER3R3M1A | AEC-Q, SMD, Shielded, 4.7mm x 4.3mm x 2.00mm
|  | Option | 3.3µH, INDUCTOR, ±20%, 3.0A Isat, 3.5A Idc, 77.7mΩ, 155°C, AEC-Q | VISHAY | IHLP1616BZER3R3M5A | AEC-Q, SMD, Shielded, 4.7mm x 4.3mm x 2.00mm
|  | Option | 3.3µH, INDUCTOR, ±20%, 5.1A Isat, 4.0A Idc, 70.0mΩ, 155°C, AEC-Q | VISHAY | IHLP2020BZER3R3M5A | AEC-Q, SMD, Shielded, 5.7mm x 5.4mm x 2.00mm
|  | Option | 3.3µH, INDUCTOR, ±20%, 4.7A Isat, 4.1A Idc, 53.5mΩ, 125°C, AEC-Q | VISHAY | IHLP2020BZER3R3M1A | AEC-Q, SMD, Shielded, 5.7mm x 5.4mm x 2.00mm
24 | 1 | N1 | 150V, 4.1A n-channel MOSFET (8 SO) | Fairchild | FDS2582
|  | Option | MOSFET N-CHAN 150V 24.5A SMD PPAK SO-8L | VISHAY | SQJ872EP-T1_GE3 | AEC-Q, PowerPAK SO-8L (6.15 x 5.15mm)
25 | 0 | Q1 | Not installed, transistor (SOT23)
26 | 2 | R1, R8 | 24.9kI 1% resistors (0603)
27 | 2 | R11, R19 | 1kΩ 1% RES (0402)
28 | 2 | R12, R13 | 0.39Ω 1%, 0.25W SENSE RES (0805) | Panasonic | ERJ-6BQFR39V
|  | Option x1 | RES 0.2 OHM 2W 1% 2010 SMD | VISHAY | WFMB2010R2000FEA | AEC-Q, Current Sense, Power Metal Plate, High Power
|  | Option x1 | RES 0.2 OHM 1% 1W 2010 SMD | VISHAY | WSL2010R2000FEA18 | AEC-Q, High Power
|  | Option | RES 0.39 OHM 1% 1/4W 0805 SMD | VISHAY | RCWE0805R390FKEA | AEC-Q, Thick-Film, Wraparound, Extremely Low Value, Sulfur resistant
29 | 1 | R14 | 8.25kΩ 1% RES (0402)
30 | 1 | R15 | 845Ω 1% RES (0402)
31 | 1 | R16 | 4.99kΩ 1% RES (0402)
|  | Option | RES SMD 4.99K OHM 1% 1/16W 0402 | VISHAY | CRCW04024K99FKED | Standard e3 Series, AEC-Q200
32 | 3 | R17, R18, R22 | 10kΩ 1% RES (0402)
33 | 1 | R2 | 30.9Ω 1% resistor (0805)
|  | Option | RES SMD 30.9 OHM 1% 1/8W 0805 | VISHAY | CRCW080530R9FKEA | Standard e3 Series, AEC-Q200
34 | 1 | R20 | 0Ω 5% RES (0402)
35 | 1 | R21 | 3.32kΩ 1% RES (0402)
36 | 1 | R23 | 9.53kΩ 1% RES (0402)
37 | 1 | R24 | 23.2kΩ 1% RES (0402)
38 | 1 | R25 | 2.49kΩ 1% RES (0402)
39 | 4 | R27, R28, R29, R31 | 75Ω 5% RES (0402)
40 | 2 | R3, R7 | 59kΩ 1% resistors (0402)
41 | 1 | R34 | 100kΩ 5% RES (0402)
42 | 1 | R6 | 1.37MΩ 1% RES (0402)
43 | 2 | R9, R10 | 10Ω 5% RES (0805)
|  | Option | RES SMD 10 OHM 5% 1/2W 0805 SMD | VISHAY | CRCW080510R0JNEAHP | AEC-Q, CRCW-HP e3 Series, Pulse Proof, High Power
44 | 1 | RJ45 | 1GbE IEEE 802.3af/at-compliant RJ45 MagJack® | Bel Fuse | 0826-1X1T-GH-F
45 | 1 | T1 | 12V, 30W flyback transformer | Pulse | PA2669NL EP13-10
46 | 1 | U1 | IEEE 802.3af-compliant PD (10 TDFN-EP*) | Maxim | MAX5969BETB+
47 | 1 | U2 | Current-mode PWM controller (10 FMAX®) | Maxim | MAX15000AEUB+
48 | 1 | U3 | OPTOISOLATOR 5KV TRANSISTOR 4SMD | Fairchild | FOD817CSD
|  | Option | SINGLE CHANNEL, 80V, SOP-4 PHOTO | VISHAY | VOMA617A-X001T | AEC-Q, Low Input Current
|  | Option | OPTOCOUPLER-PHOTO-TRANSISTOR DET | VISHAY | VOMA618A-X001T | AEC-Q, Low Power Consumption
|  | Option | OPTOISOLATR 5KV TRANSISTOR 4-SMD | VISHAY | VO615A-9X007T | CTR: 200% - 400%
49 | 1 | U4 | 2.5V precision shunt regulator (5 SOT23)
Legal Disclaimer: is not associated with this advertisement. VISHAY Intertechnology, Inc. does not claim any ownership or affiliation with .
VISHAY INTERTECHNOLOGY, INC. AND ITS AFFILIATES (“VISHAY”) PROVIDES TECHNICAL AND RELIABILITY DATA (INCLUDING DATASHEETS), DESIGN RESOURCES (INCLUDING REFERENCE DESIGNS, BILL OF MATERIALS DOCUMENTS, AND REFERENCE DESIGN PARTS LISTS), APPLICATION OR OTHER DESIGN ADVICE, WEB TOOLS, SAFETY INFORMATION, AND OTHER RESOURCES “AS IS” AND WITH ALL FAULTS, AND DISCLAIMS ALL WARRANTIES, EXPRESS AND IMPLIED, INCLUDING WITHOUT LIMITATION ANY IMPLIED WARRANTIES OF MERCHANTABILITY, FITNESS FOR A PARTICULAR PURPOSE OR NON-INFRINGEMENT OF THIRD PARTY INTELLECTUAL PROPERTY RIGHTS.
These resources are intended for skilled developers designing with Vishay products. You are solely responsible for (1) selecting the appropriate Vishay products for your application, (2) designing, validating and testing your application, and (3) ensuring your application meets applicable standards, and any other safety, security, or other requirements. These resources are subject to change without notice. Vishay grants you permission to use these resources for development of an application that uses the Vishay products described in the resource. Other reproduction and display of these resources is prohibited. No license is granted to any other Vishay intellectual property right or to any third party intellectual property right. Vishay disclaims responsibility for, and you will fully indemnify Vishay and its representatives against, any claims, damages, costs, losses, and liabilities arising out of your use of these resources.
Vishay’s products are provided subject to Vishay’s Terms and Conditions of Sale (https://www.vishay.com/company/terms/) or other applicable terms available either on www.vishay.com or provided in conjunction with such Vishay products. Vishay’s provisions of these resources does not expand or otherwise alter Vishay’s applicable warranties or warranty disclaimers for Vishay products.
© 2020 Vishay Intertechnology, Inc. All Rights Reserved.