## Vishay BoM
**VISHAY Reference Design Alternative / Replacement Parts List**
|  | IC Part Number: | MAX77752_AECQ
|  | Description: | Multichannel Integrated Power Management IC
|  | Automotive Rating: | AEC-Q
|  | リファレンス回路リンク | https://datasheets.maximintegrated.com/en/ds/MAX77752EVKIT.pdf
|  | リファレンス回路掲載ページ | P8-10,P12-16
|  | ネクスティ問合せ | https://www.e-nexty.com/inquiries/new
ITEM | QTY | REFERENCE | PART DESCRIPTION | MANUFACTURER | PART NUMBER | NOTES
1 | 3 | C1, C3, C5 | CAP SMT (0603) CER 10UF 10V 10% X5R | TDK | C1608X5R1A106K
|  | Option (V < 7V, 5V) | 10µF, CAPACITOR, 10V, ±10%, Tantalum, B-case, 3528-21, 150°C, AEC-Q | VISHAY | TH3B106K010D1800 | SMD 1411, 3.5mm x 2.8mm x 2.10mm
|  | Option (V < 4V, 3.15V) | 10µF, CAPACITOR, 6.3V, ±10%, Tantalum, A-case, 3216-18, 150°C, AEC-Q | VISHAY | TH3A106K6R3D2700 | SMD 1206, 3.2mm x 1.6mm x 1.80mm
|  | Option (V < 4V, 3.15V) | 10µF, CAPACITOR, 6.3V, ±10%, Tantalum, A-case, 3216-18, 125°C, AEC-Q | VISHAY | TP3A106K010C3400AS | SMD 1206, 3.2mm x 1.6mm x 1.80mm
2 | 5 | C2, C4, C6, C8, C10 | CAP SMT (0603) CER 22UF 6.3V 20% C SERIES X5R | ANY | ANY
|  | Option (V < 4V, 3.15V) | 22µF, CAPACITOR, 6.3V, ±10%, Tantalum, B-case, 3528-21, 150°C, AEC-Q | VISHAY | TH3B226K6R3D1500 | SMD 1411, 3.5mm x 2.8mm x 2.10mm
|  | Option (V < 4V, 3.15V) | 22µF, CAPACITOR, 6.3V, ±10%, Tantalum, B-case, 3528-21, 150°C, AEC-Q | VISHAY | TH3B226K6R3D1500 | SMD 1411, 3.5mm x 2.8mm x 2.10mm
|  | Option (V < 7V) | 22µF, CAPACITOR, 6.3V, ±10%, Tantalum, C-case, 6032-28, 125°C, AEC-Q | VISHAY | TP3C226K010C0245AS | SMD 2312, 6.0mm x 3.2mm x 2.80mm
3 | 2 | C7, C9 | CAP SMT (0402) CER 2.2UF 6.3V [10%] C SERIES X5R | ANY | ANY
4 | 2 | C14, C15 | CAP SMT (0402) CER 1UF 10V 10% X5R | ANY | ANY
5 | 3 | C16, C17, C154 | CAP SMT (0402) CER 4.7UF 10V 20% C SERIES X5R | ANY | ANY
|  | Option (V < 7V, 5V) | 4.7µF, CAPACITOR, 10V, ±10%, Tantalum, A-case, 3216-18, 150°C, AEC-Q | VISHAY | TH3A475K016D2900 | SMD 1206, 3.2mm x 1.6mm x 1.80mm
6 | 3 | C22, C23, C35 | CAP SMT (3528) TANTALUM 100UF 6.3V 20% TCJ SERIES | AVX | TCJB107M006R0070
|  | Option (V < 7V, 5V) | 100µF, CAPACITOR, 10V, ±10%, Tantalum, D-case, 7343-31, 150°C, AEC-Q | VISHAY | TH3D107K010D0600 | SMD 2917, 7.3mm x 4.3mm x 3.10mm
|  | Option (V < 4V, 3.15V) | 100µF, CAPACITOR, 6.3V, ±10%, Tantalum, E-case, 7343-43, 150°C, AEC-Q | VISHAY | TH3E107K6R3D0300 | SMD 2917, 7.3mm x 4.3mm x 4.30mm
7 | 14 | C25-C27, C110-C113, C115, C118, C120, C158, C248-C250 | CAP SMT (0402) CER 1UF 10V 10% X5R | KEMET | C0402C105K8PAC
8 | 4 | C28-C30, C38 | CAP SMT (0402) CER 0.01UF 10V 10% C0402C SERIES X7R | ANY | ANY
9 | 4 | C31-C33, C39 | CAP SMT 0402 CER 0.1uF 10V 10% X5R | ANY | ANY
10 | 13 | C108, C150, C151, C155-C157, C159, C203, C209, C216, C223, C233, C240 | CAP SMT (0402) CER 0.1UF 50V 10% CGA SERIES X7R | ANY | ANY
|  | Option | CAP CER 0.1uF 10% 50V X7R 0603 | VISHAY | GA0603Y104KXAAP31G | GA….31G, Automotive Series, AEC-Q
11 | 1 | C114 | CAP SMT 0603 CER 0.47uF 16V 10% X7R | KEMET | C0603C474K4RAC
12 | 2 | C152, C153 | CAP SMT (0402) CER 15PF 50V 5% C0G | VENKEL LTD. | C0402C0G500-150JNP
|  | Option | CAP CER 15PF 5% 50V C0G/NP0 0402 | VISHAY | GA0402A150JXAAC31G | GA….31G, Automotive Series, AEC-Q
13 | 6 | C200, C207, C214, C221, C231, C238 | CAP SMT (0402) CER 4700PF 50V 10% X5R | TDK | C1005X5R1H472K050
14 | 6 | C201, C208, C215, C222, C232, C239 | CAP SMT (0402) CER 1000PF 50V 10% C0G + | ANY | ANY
|  | Option | CAP CER 1000PF 5% 50V C0G/NP0 0603 | VISHAY | GA0603A102JXAAC31G | GA….31G, Automotive Series, AEC-Q
15 | 15 | C202, C210, C217, C224, C228-C230, C234, C241, C245-C247, C260, C262, C265 | CAP SMT (0402) CER 0.1UF 25V 10% C SERIES X7R | ANY | ANY
16 | 10 | C204, C205, C211, C212, C218, C219, C235, C236, C242, C243 | CAP SMT (0402) CER 100PF 25V 2% GRM SERIES C0G | MURATA | GRM1555C1E101GA01
|  | Option | CAP CER 100PF 2% 25V C0G/NP0 0402 | VISHAY | GA0402A101GXXAC31G | GA….31G, Automotive Series, AEC-Q
17 | 9 | C206, C213, C220, C227, C237, C244, C261, C263, C264 | CAP SMT (0402) CER 1UF 6.3V 20% C SERIES X5R | ANY | ANY
18 | 2 | C225, C226 | CAP SMT 0402 CER 68pF 50V 5% C0G | KEMET | C0402C680J5GAC
|  | Option | CAP CER 68PF 5% 50V C0G/NP0 0402 | VISHAY | GA0402A680JXAAC31G | GA….31G, Automotive Series, AEC-Q
19 | 2 | D100, D101 | DIODE LED STANDARD YELLOW SMT (0603) 5.0V 0.02A | LITE-ON ELECTRONICS INC. | LTST-C190YKT
|  | Option | LED YELLOW 0603 SMD AEC-Q | VISHAY | VLMY10J2K2-4-GS08 | Low Current, SMD, 0603, 1.6 x 0.8mm
|  | Option | LED YELLOW 0603 SMD AEC-Q | VISHAY | TLMY1000-GS08 | Low Current, SMD, 0603, 1.6 x 0.8mm
|  | Option | LED YELLOW 0603 SMD AEC-Q | VISHAY | TLMY1100-GS08 | SMD, 0603, 1.6 x 0.8mm
20 | 2 | D102, D103 | DIODE LED STANDARD RED SMT (0603) 5.0V 0.04A | LITE-ON ELECTRONICS INC. | LTST-C190CKT
|  | Option | LED RED 0603 SMD AEC-Q | VISHAY | TLMS1000-GS08 | Low Current, SMD, 0603, 1.6 x 0.8mm
|  | Option | LED RED 0603 SMD AEC-Q | VISHAY | TLMS1100-GS08 | SMD, 0603, 1.6 x 0.8mm
21 | 1 | FB100 | INDUCTOR SMT (0603) FERRITE-BEAD 220 +/-25% 1.4A | MURATA | BLM18PG221SN1
22 | 2 | L1, L2 | INDUCTOR SMT FERRITE BOBBIN CORE 1UH +/-20% 2.8A -55 DEGC TO +125 DEGC | CYNTEC | PIFE20161T-1R0MDR
|  | Option | 1.0µH, INDUCTOR, ±20%, 5.23A Isat, 3.47A Idc, 63.61mΩ, 125°C, AEC-Q | VISHAY | IHLP1212AZEV1R0MA1 | AEC-Q, SMD, Shielded, 3.6mm x 3.2mm x 1.00mm
|  | Option | 1.0µH, INDUCTOR, ±20%, 3.34A Isat, 2.7A Idc, 48mΩ, 125°C, | VISHAY | IHHP0806ABER1R0M01 | , SMD, Shielded, 2.0mm x 1.6mm x 1.20mm
|  | Option | 1.0µH, INDUCTOR, ±20%, 3.5A Isat, 3.1A Idc, 49mΩ, 125°C, | VISHAY | IHHP0806AZER1R0M01 | , SMD, Shielded, 2.0mm x 1.6mm x 1.00mm
23 | 1 | L3 | INDUCTOR SMT (1008) MAGNETICALLY SHIELDED 1UH +/-20% 4.3A | SAMSUNG ELECTRONICS | CIGT252010EH1R0M
|  | Option | 1.0µH, INDUCTOR, ±20%, 5.85A Isat, 4.13A Idc, 50.5mΩ, 125°C, AEC-Q | VISHAY | IHLP1212ABEV1R0MA1 | AEC-Q, SMD, Shielded, 3.6mm x 3.2mm x 1.20mm
|  | Option | 1.0µH, INDUCTOR, ±20%, 6.92A Isat, 4.99A Idc, 37.95mΩ, 125°C, AEC-Q | VISHAY | IHLP1212BZEV1R0MA1 | AEC-Q, SMD, Shielded, 3.6mm x 3.2mm x 2.00mm
|  | Option | 1.0µH, INDUCTOR, ±20%, 3.9A Isat, 3.1A Idc, 40mΩ, 125°C, | VISHAY | IHHP1008ABER1R0M01 | SMD, Shielded, 2.5mm x 2.0mm x 1.20mm
24 | 5 | Q1-Q4, Q205 | TRAN N-CHANNEL ENHANCEMENT MODE MOSFET NCH SOT-23 PD-(0.74W) I-(5.47A) V-(20V) | DIODES INCORPORATED | DMG3420U
|  | Option | MOSFET N-CHAN 20V 6A SMD SOT-23-3 | VISHAY | SQ2310ES-T1_GE3 | AEC-Q, TO-236 (SOT-23-3)
25 | 2 | Q100, Q101 | TRAN SINGLE N-CHANNEL 2.5V SPECIFIED POWERTRENCH MOSFET NCH SC89 PD-(0.625W) I-(0.6A) V-(20V) | FAIRCHILD SEMICONDUCTOR | FDY300NZ
|  | Option | MOSFET N-CHAN DUAL 20V 0.85A SMD SOT-363 | VISHAY | SQ1922AEEH-T1_GE3 | AEC-Q, SC-70-6L (6 Leads, SOT-363)
|  | Option | MOSFET N-CHAN DUAL 20V 0.78A SMD SOT-363 | VISHAY | SQ1902AEL-T1_GE3 | AEC-Q, SC-70-6L (6 Leads, SOT-363)
26 | 4 | Q200-Q202, Q204 | TRAN HEXFET POWER MOSFET NCH DPAK PD-(48W) I- (57A) V-(25V) | INTERNATIONAL RECTIFIER | IRLR8259TRPBF
|  | Option | MOSFET N-CHAN 30V 100A TO-252-3 | VISHAY | SQD100N03-3M2L_GE3 | AECQ, TO-252-3, Dpak (2 Leads + Tab)
27 | 1 | Q203 | TRAN HEXFET POWER MOSFET NCH PQFN8 PD-(2.8W) I- (18A) V-(30V) | INTERNATIONAL RECTIFIER | IRFHM8337TRPBF
|  | Option | MOSFET N-CHAN 30V 16A SMD PPAK 1212-8W | VISHAY | SQS482ENW-T1_GE3 | AEC-Q, PowerPAK 1212-8W (3.3mm x 3.3mm)
28 | 4 | Q206-Q209 | TRAN DUAL N-CHANNEL 2.5V SPECIFIED POWERTRENCH MOSFET NCH SOT563-6 PD-(0.625W) I-(0.6A) V-(20V) | FAIRCHILD SEMICONDUCTOR | FDY3000NZ
|  | Option | MOSFET N-CHAN DUAL 20V 0.85A SMD SOT-363 | VISHAY | SQ1922AEEH-T1_GE3 | AEC-Q, SC-70-6L (6 Leads, SOT-363)
|  | Option | MOSFET N-CHAN DUAL 20V 0.78A SMD SOT-363 | VISHAY | SQ1902AEL-T1_GE3 | AEC-Q, SC-70-6L (6 Leads, SOT-363)
29 | 2 | QSCL, QSDA | TEST POINT PIN DIA=0.1IN TOTAL LENGTH=0.3IN BOARD HOLE=0.04IN WHITE PHOSPHOR BRONZE WIRE SILVER | KEYSTONE | 5002
30 | 1 | R1 | RESISTOR 0805 0.02 OHM 1% 75PPM 0.25W THICK FILM | VISHAY | WSL0805R0200FEA18 | AEC-Q200
|  | Option | RES 0.02 OHM 1% 2W 2010 SMD | VISHAY | WFMA2010R0200FEA | AEC-Q, Current Sense, High Power
|  | Option | RES 0.02 OHM 1% 1/2W 1206 SMD | VISHAY | RCWE120620L0FMEA | AEC-Q, Thick-Film, Wraparound, Extremely Low Value, Sulfur resistant
31 | 21 | R2, R3, R13-R20, R23-R25, R30, R31, R33, R34, R36-R39 | RESISTOR 0402 0 OHM 0% JUMPER 0.10W THICK FILM | PANASONIC | ERJ-2GE0R00X
32 | 2 | R21, R142 | RESISTOR 0603 0 OHM 0% JUMPER 0.10W THICK FILM | ANY | ANY
33 | 2 | R100, R118 | RESISTOR, 0402, 4.7K OHM, 1%, 100PPM, 0.0625W, THICK FILM | ANY | ANY
34 | 2 | R107, R108 | RESISTOR, 0402, 2.2K OHM, 1%, 100PPM, 0.0625W, THICK FILM | ANY | ANY
35 | 2 | R110, R117 | RESISTOR, 0402, 470 OHM, 1%, 100PPM, 0.0625W, THICK FILM | VISHAY | CRCW0402470RFKED | AEC-Q200
36 | 9 | R113, R290-R297 | RESISTOR 0402 10K 1% 100PPM 0.0625W THICK FILM | VISHAY | CRCW040210K0FKED | AEC-Q200
37 | 4 | R103, R123, R114, R116 | RESISTOR, 0402, 22 OHM, 1%, 100PPM, 0.0625W, THICK FILM | VISHAY | CRCW040222R0FKED | AEC-Q200
38 | 19 | R4-R12, R32, R35, R115, R157, R159, R161, R262, R263, R266, R268 | RESISTOR 0402 100K 1% 100PPM 0.0625W THICK FILM | ANY | ANY
39 | 1 | R122 | RESISTOR 0603 1M 1% 100PPM 0.10W THICK FILM | ANY | ANY
40 | 17 | R135, R136, R139, R141, R143, R148, R155, R203, R213, R223, R233, R242, R252, R260, R261, R265, R267 | RESISTOR 0402 0 OHM 1% 100PPM 0.0625W THICK FILM | ANY | ANY
41 | 6 | R26-R29, R137, R138 | RESISTOR 0402 49.9 OHM 1% 100PPM 0.0625W THICK FILM | ANY | ANY
42 | 1 | R156 | RESISTOR 0402 105K OHM 1% 100PPM 0.063W THICK FILM | VISHAY | CRCW0402105KFKED | AEC-Q200
43 | 1 | R158 | RESISTOR 0402 169K OHM 1% 100PPM 0.063W THICK FILM | VISHAY | CRCW0402169KFKED | AEC-Q200
44 | 1 | R160 | RESISTOR 0402 47.5K 1% 100PPM 0.0625W THICK FILM | VISHAY | CRCW040247K5FKED | AEC-Q200
45 | 8 | R200, R210, R220, R224, R225, R230, R240, R250 | RESISTOR 0402 20K OHM 1% 100PPM 0.063W THICK FILM | VISHAY | CRCW040220K0FKED | AEC-Q200
46 | 9 | R109, R111, R201, R211, R221, R231, R241, R251, R289 | RESISTOR 0402 100 OHM 1% 100PPM 0.063W THICK FILM | VISHAY | CRCW0402100RFKED | AEC-Q200
47 | 6 | R202, R212, R222, R232, R243, R253 | RESISTOR, 0402, 680 OHM, 1%, 100PPM, 0.0625W, THICK FILM | VISHAY | CRCW0402680RFKED | AEC-Q200
48 | 6 | R204, R205, R214, R215, R244, R245 | RESISTOR 0402 4.75K 1% 100PPM 0.0625W THICK FILM | VISHAY | CRCW04024K75FKED | AEC-Q200
49 | 6 | R206, R216, R226, R236, R246, R256 | RESISTOR 0402 1M 1% 100PPM 0.0625W THICK FILM | VISHAY | CRCW04021M00FKED | AEC-Q200
50 | 12 | R207, R208, R217, R218, R227, R228, R237, R238, R247, R248, R257, R258 | RESISTOR 0402 1K 1% 100PPM 0.0625W THICK FILM | ANY | ANY
51 | 3 | R209, R219, R249 | RESISTOR 2512 0.1 OHM 1% 75PPM 3W METAL FILM | BOURNS | CRA2512-FZ-R100ELF
|  | Option | RES 0.1 OHM 3W 1% 2512 SMD | VISHAY | WFMB2512R1000FEA | AEC-Q, Current Sense, Power Metal Plate, High Power
|  | Option | RES 0.1 OHM 1% 2W 2512 SMD | VISHAY | RCWE2512R100FKEA | AEC-Q, Thick-Film, Wraparound, Extremely Low Value, Sulfur resistant
|  | Option | RES 0.1 OHM 7W 1% 2818 SMD | VISHAY | WSHM2818R1000FEA | AEC-Q, Power Metal Strip, High Power, Low Value
52 | 1 | R229 | RESISTOR 2512 0.02 OHM 1% 75PPM 1.0W THICK FILM | N/A | WSL2512R0200F
|  | Option | RES 0.02 OHM 1% 3W 2512 SMD | VISHAY | WFMA2512R0200FEA | AEC-Q, Current Sense, High Power
|  | Option | RES 0.02 OHM 1% 1W 2010 SMD | VISHAY | RCWE201020L0FMEA | AEC-Q, Thick-Film, Wraparound, Extremely Low Value, Sulfur resistant
|  | Option | RES 0.02 OHM 7W 1% 2818 SMD | VISHAY | WSHM2818R0200FEA | AEC-Q, Power Metal Strip, High Power, Low Value
53 | 2 | R234, R235 | RESISTOR 0402 3.16K OHM 1% 100PPM 0.063W THICK FILM | VISHAY | CRCW04023K16FKED | AEC-Q200
54 | 2 | R239, R259 | RESISTOR 1206 1 OHM 1% 100PPM 0.5W THICK FILM | STACKPOLE ELECTRONICS INC. | CSR1206FT1R00
|  | Option | RES 1 OHM 1% 1/2W 1206 SMD | VISHAY | RCS12061R00FKEA | RCS e3 Series, Pulse Withstand
55 | 2 | R254, R255 | RESISTOR 0402 76.8K OHM 1% 100PPM 0.063W THICK FILM | VISHAY | CRCW040276K8FKED | AEC-Q200
56 | 5 | R269, R271, R273, R287, R288 | RESISTOR, 0603, 18 OHM, 1%, 100PPM, 0.10W, THICK FILM | VISHAY | CRCW060318R0FKED | AEC-Q200
57 | 3 | R270, R272, R274 | RESISTOR, 0603, 180 OHM, 1%, 100PPM, 0.10W, THICK FILM | VISHAY | CRCW0603180RFKED | AEC-Q200
58 | 6 | R275, R277, R279, R281, R283, R285 | RESISTOR, 0402, 470K OHM, 1%, 100PPM, 0.0625W, THICK FILM | PANASONIC | ERJ-2RKF4703X
59 | 6 | R276, R278, R280, R282, R284, R286 | RESISTOR 0402 649K OHM 1% 100PPM 0.063W THICK FILM | VISHAY | CRCW0402649KFKED
60 | 1 | U1 | IC PMIC Hand-Held Devices Voltage Regulator IC 6 Output 40-TQFN (5x5) | MAXIM | MAX77752
61 | 2 | U2, U3 | IC VREG 0.5A LOW-DROPOUT LINEAR REGULATOR SOT23-6 | MAXIM | MAX1818EUT18+
62 | 1 | U100 | IC CTRL LOW-POWER LCD MICROCONTROLLER TQFN56-EP 8X8 | MAXIM | MAXQ2000-RBX+
63 | 1 | U101 | IC INFC UART INTERFACE IC USB TO SERIAL QFN32-EP 5X5 | FUTURE TECHNOLOGY DEVICES INTL LTD. | FT232RQ
64 | 3 | U102-U104 | IC, VREG, Ultra-Low-Noise, High PSRR, Adjustable Vout, SC70-5 | MAXIM | MAX8512EXK
65 | 1 | U107 | IC TRANS 15KV ESD-PROTECTED HIGH-DRIVE CURRENT QUAD-LEVEL TRANSLATOR WITH SPEED-UP CIRCUITRY TQFN12 4X4 | MAXIM | MAX3395EETC
66 | 6 | U200-U205 | IC OPAMP ULTRA-PRECISION LOW-NOISE OP AMP UMAX8 | MAXIM | MAX44251AUA+
67 | 2 | U206, U207 | IC DAC ULTRA-SMALL QUAD-CHANNEL 12-BIT BUFFERED OUTPUT DAC WITH INTERNAL REFERENCE AND I2C INTERFACE TSSOP14 | MAXIM | MAX5815AAUD+
68 | 2 | U208, U210 | IC XPND 8-CHANNEL LOW VOLTAGE GPIO EXPANDER UTQFN20-EP 3X3 | SEMTECH | SX1502I087TRT
69 | 1 | U209 | IC INV INVERTING CHARGE PUMP WITH SHUTDOWN SOT23-6 | MAXIM | MAX1697UEUT+
Legal Disclaimer: is not associated with this advertisement. VISHAY Intertechnology, Inc. does not claim any ownership or affiliation with .
VISHAY INTERTECHNOLOGY, INC. AND ITS AFFILIATES (“VISHAY”) PROVIDES TECHNICAL AND RELIABILITY DATA (INCLUDING DATASHEETS), DESIGN RESOURCES (INCLUDING REFERENCE DESIGNS, BILL OF MATERIALS DOCUMENTS, AND REFERENCE DESIGN PARTS LISTS), APPLICATION OR OTHER DESIGN ADVICE, WEB TOOLS, SAFETY INFORMATION, AND OTHER RESOURCES “AS IS” AND WITH ALL FAULTS, AND DISCLAIMS ALL WARRANTIES, EXPRESS AND IMPLIED, INCLUDING WITHOUT LIMITATION ANY IMPLIED WARRANTIES OF MERCHANTABILITY, FITNESS FOR A PARTICULAR PURPOSE OR NON-INFRINGEMENT OF THIRD PARTY INTELLECTUAL PROPERTY RIGHTS.
These resources are intended for skilled developers designing with Vishay products. You are solely responsible for (1) selecting the appropriate Vishay products for your application, (2) designing, validating and testing your application, and (3) ensuring your application meets applicable standards, and any other safety, security, or other requirements. These resources are subject to change without notice. Vishay grants you permission to use these resources for development of an application that uses the Vishay products described in the resource. Other reproduction and display of these resources is prohibited. No license is granted to any other Vishay intellectual property right or to any third party intellectual property right. Vishay disclaims responsibility for, and you will fully indemnify Vishay and its representatives against, any claims, damages, costs, losses, and liabilities arising out of your use of these resources.
Vishay’s products are provided subject to Vishay’s Terms and Conditions of Sale (https://www.vishay.com/company/terms/) or other applicable terms available either on www.vishay.com or provided in conjunction with such Vishay products. Vishay’s provisions of these resources does not expand or otherwise alter Vishay’s applicable warranties or warranty disclaimers for Vishay products.
© 2020 Vishay Intertechnology, Inc. All Rights Reserved.