## Vishay BoM
**VISHAY Reference Design Alternative / Replacement Parts List**
|  | IC Part Number: | MAX1510_AECQ
|  | Description: | Low-Voltage DDR Linear Regulators
|  | Automotive Rating: | AEC-Q
|  | リファレンス回路リンク | https://datasheets.maximintegrated.com/en/ds/MAX1510EVKIT.pdf
|  | リファレンス回路掲載ページ | P1,P3
|  | ネクスティ問合せ | https://www.e-nexty.com/inquiries/new
ITEM | QTY | REFERENCE | PART DESCRIPTION | MANUFACTURER | PART NUMBER | NOTES
1 | 1 | C1 | 220µF 20%, 10V polymer capacitor (D4) | Sanyo | 10TPB220M
|  | Option (V < 7V, 5V) | CAP Tantalum 220µF ±10% 10V E-case 7343-43 150°C | VISHAY | TH3E227K010F0500 | AEC-Q, Molded, TANTAMOUNT, HI-TMP (150°C), (7.3mm x 4.3mm x 4.30mm)
|  | Option (V < 7V) | CAP Tantalum 220µF ±10% 10V D-case 7343-31 125°C | VISHAY | TP3D227K010C0125AS | AEC-Q, Molded, TANTAMOUNT, High Performance, (7.3mm x 4.3mm x 3.10mm)
|  | Option | CAP Al Electrolytic 220µF ±20% 16V Radial Can SMD 125°C | VISHAY | MAL214699512E3 | AEC-Q, High Temperature, Low Impedance (8.0mm x 8.0mm x 10.00mm)
|  | Option | CAP Polymer 220µF ±20% 10V V-case 7343-20 105°C | VISHAY | T55V227M010C0018 | vPolyTan, Molded, High Performance SMD 2917
|  | Option | CAP Polymer 330µF ±20% 10V D-case 7343-31 105°C | VISHAY | T55D337M010C0009 | vPolyTan, Molded, High Performance SMD 2917
2 | 1 | C2 | 10µF 20%, 6.3V X5R ceramic capacitor (0805) | TDK | C2012X5R0J106M
|  | Option (V < 7V, 5V) | CAP Tantalum 10µF ±10% 10V B-case 3528-21 150°C | VISHAY | TH3B106K010D1800 | AEC-Q, Molded, TANTAMOUNT, HI-TMP (150°C), (3.5mm x 2.8mm x 2.10mm)
|  | Option (V < 7V) | CAP Tantalum 10µF ±10% 10V A-case 3216-18 125°C | VISHAY | TP3A106K010C3400AS | AEC-Q, Molded, TANTAMOUNT, High Performance, (3.2mm x 1.6mm x 1.80mm)
|  | Option | CAP Polymer 4.7µF ±20% 10V P-case 2012-12 105°C | VISHAY | T55P475M010C0200 | vPolyTan, Molded, High Performance SMD 0805
3 | 1 | C3 | 1µF 10%, 6.3V X5R ceramic capacitor (0603) | TDK | C1608X5R0J105K
|  | Option | CAP MLCC 1µF ±10% 16V X7R 1206 SMD | VISHAY | GA1206Y105KXJBR31G | GA….31G Automotive Series AEC-Q
4 | 1 | C4 | 1000pF 10%, 50V X7R ceramic capacitor (0603) | TDK | C1608X7R1H102K
|  | Option | CAP MLCC 1000pF ±10% 50V X7R 0603 SMD | VISHAY | GA0603Y102KXAAP31G | GA….31G Automotive Series AEC-Q
5 | 1 | C5 | 0.33µF 10%, 6.3V X5R ceramic capacitor (0603) | TDK | C1608X5R0J334K
|  | Option | CAP MLCC 0.33µF ±10% 16V X7R 0805 SMD | VISHAY | GA0805Y334KXJAC31G | GA….31G Automotive Series AEC-Q
6 | 1 | C6 | 100µF 20%, 6.3V X5R ceramic capacitor (1210) | TDK | C3225X5R0J107M
|  | Option (V < 4V, 3.15V) | CAP Tantalum 100µF ±10% 6.3V E-case 7343-43 150°C | VISHAY | TH3E107K6R3D0300 | AEC-Q, Molded, TANTAMOUNT, HI-TMP (150°C), (7.3mm x 4.3mm x 4.30mm)
|  | Option (V < 4V) | CAP Tantalum 100µF ±10% 6.3V D-case 7343-31 125°C | VISHAY | TP3D107K6R3C0130AS | AEC-Q, Molded, TANTAMOUNT, High Performance, (7.3mm x 4.3mm x 3.10mm)
7 | 0 | C7–C11 | Not installed, capacitors (0603) | Any | -
|  | Option | CAP Al Electrolytic 220µF ±20% 16V Radial Can SMD 125°C | VISHAY | MAL214699512E3 | AEC-Q, High Temperature, Low Impedance (8.0mm x 8.0mm x 10.00mm)
8 | 2 | R1, R2 | 10k 1% resistors (0603) | Any | -
|  | Option | RES 10kΩ ±1% 1/10W 0603 SMD Thick Film | VISHAY | CRCW060310K0FKEA | CRCW e3 Standard Chip Resistor AEC-Q200
9 | 1 | R3 | 100k 5% resistor (0603) | Any | -
|  | Option | RES 100kΩ ±5% 1/10W 0603 SMD Thick Film | VISHAY | CRCW0603100KJNEA | CRCW e3 Standard Chip Resistor AEC-Q200
10 | 0 | R4 | Not installed, resistor (0603) | Any | -
|  | Option | RES 0Ω JUMPER 1/10W 0603 SMD Thick Film | VISHAY | CRCW06030000Z0EA | CRCW e3 Standard Chip Resistor AEC-Q200
11 | 1 | U1 | IC REG CONV DDR 1OUT 10TDFN | Maxim Integrated | MAX1510ETB+T
Legal Disclaimer: is not associated with this advertisement. VISHAY Intertechnology, Inc. does not claim any ownership or affiliation with .
VISHAY INTERTECHNOLOGY, INC. AND ITS AFFILIATES (“VISHAY”) PROVIDES TECHNICAL AND RELIABILITY DATA (INCLUDING DATASHEETS), DESIGN RESOURCES (INCLUDING REFERENCE DESIGNS, BILL OF MATERIALS DOCUMENTS, AND REFERENCE DESIGN PARTS LISTS), APPLICATION OR OTHER DESIGN ADVICE, WEB TOOLS, SAFETY INFORMATION, AND OTHER RESOURCES “AS IS” AND WITH ALL FAULTS, AND DISCLAIMS ALL WARRANTIES, EXPRESS AND IMPLIED, INCLUDING WITHOUT LIMITATION ANY IMPLIED WARRANTIES OF MERCHANTABILITY, FITNESS FOR A PARTICULAR PURPOSE OR NON-INFRINGEMENT OF THIRD PARTY INTELLECTUAL PROPERTY RIGHTS.
These resources are intended for skilled developers designing with Vishay products. You are solely responsible for (1) selecting the appropriate Vishay products for your application, (2) designing, validating and testing your application, and (3) ensuring your application meets applicable standards, and any other safety, security, or other requirements. These resources are subject to change without notice. Vishay grants you permission to use these resources for development of an application that uses the Vishay products described in the resource. Other reproduction and display of these resources is prohibited. No license is granted to any other Vishay intellectual property right or to any third party intellectual property right. Vishay disclaims responsibility for, and you will fully indemnify Vishay and its representatives against, any claims, damages, costs, losses, and liabilities arising out of your use of these resources.
Vishay’s products are provided subject to Vishay’s Terms and Conditions of Sale (https://www.vishay.com/company/terms/) or other applicable terms available either on www.vishay.com or provided in conjunction with such Vishay products. Vishay’s provisions of these resources does not expand or otherwise alter Vishay’s applicable warranties or warranty disclaimers for Vishay products.
© 2021 Vishay Intertechnology, Inc. All Rights Reserved.