## Vishay BoM
**VISHAY Reference Design Alternative / Replacement Parts List**
|  | IC Part Number: | MAXM17536_AECQ
|  | Description: | 4.5V to 60V, 4A High-Efficiency, DC-DC Step-Down SiP Power Module with Integrated Inductor
|  | Automotive Rating: | AEC-Q
|  | リファレンス回路リンク | https://datasheets.maximintegrated.com/en/ds/MAXM17536EVKIT.pdf
|  | リファレンス回路掲載ページ | P7-8
|  | ネクスティ問合せ | https://www.e-nexty.com/inquiries/new
ITEM | QTY | REFERENCE | PART DESCRIPTION | MANUFACTURER | PART NUMBER | NOTES
1 | 2 | C2, C3 | 220pF ± 5%, 100V, Ceramic Cap, C0G, NP0 (0603) | TDK | C1608C0G2A221J080AA
|  | Option | CAP MLCC 220pF ±5% 100V C0G/NP0 0603 SMD | VISHAY | GA0603A221JXBAC31G | GA….31G Automotive Series AEC-Q
2 | 4 | C4-C7 | 4.7µF ± 10%, 100V, X7R, CAP (1206) | MURATA | GRM31CZ72A475KE11
|  | Option (V < 33V, 25V) | CAP Tantalum 4.7µF ±10% 50V D-case 7343-31 150°C | VISHAY | TH3D475K050D0900 | AEC-Q, Molded, TANTAMOUNT, HI-TMP (150°C), (7.3mm x 4.3mm x 3.10mm)
|  | Option (V < 33V) | CAP Tantalum 4.7µF ±10% 50V D-case 7343-31 125°C | VISHAY | TP3D475K050C0300AS | AEC-Q, Molded, TANTAMOUNT, High Performance, (7.3mm x 4.3mm x 3.10mm)
|  | Option (V < 33V, 25V) | CAP Tantalum 10µF ±10% 50V E-case 7343-43 150°C | VISHAY | TH3E106K050D0500 | AEC-Q, Molded, TANTAMOUNT, HI-TMP (150°C), (7.3mm x 4.3mm x 4.30mm)
|  | Option (V < 33V) | CAP Tantalum 10µF ±10% 50V E-case 7343-43 125°C | VISHAY | TP3E106K050C0300AS | AEC-Q, Molded, TANTAMOUNT, High Performance, (7.3mm x 4.3mm x 4.30mm)
3 | 4 | C8, C9, C15, C17 | 0.1µF ± 10%, 100V, Ceramic Cap, X7R (0603) | MURATA | GCJ188R72A104KA01D
|  | Option | CAP MLCC 0.1µF ±10% 100V X7R 0805 SMD | VISHAY | GA0805Y104KXBBR31G | GA….31G Automotive Series AEC-Q
4 | 1 | C10 | 2.2pF ± 0.1pF, 50V, Ceramic CAP (0603) | MURATA | GRM1885C1H2R2CA01D
|  | Option | CAP MLCC 2.2pF ±0.10pF 50V C0G/NP0 0603 SMD | VISHAY | GA0603A2R2BXAAC31G | GA….31G Automotive Series AEC-Q
5 | 1 | C11 | 0.022µF ± 10%, 50V, Ceramic Cap, X7R (0603) | MURATA | GCJ188R71H223KA01D
|  | Option | CAP MLCC 0.022µF ±10% 50V X7R 0603 SMD | VISHAY | GA0603Y223KXAAC31G | GA….31G Automotive Series AEC-Q
6 | 3 | C12-C14 | 47µF ± 10%, 10V, Ceramic Cap, X7R (1210) | MURATA | GRM32ER71A476KE15
|  | Option (V < 7V, 5V) | CAP Tantalum 47µF ±10% 10V C-case 6032-28 150°C | VISHAY | TH3C476K010C0500 | AEC-Q, Molded, TANTAMOUNT, HI-TMP (150°C), (6.0mm x 3.2mm x 2.80mm)
|  | Option (V < 7V) | CAP Tantalum 47µF ±10% 10V B-case 3528-21 125°C | VISHAY | TP3B476K010C0600AS | AEC-Q, Molded, TANTAMOUNT, High Performance, (3.5mm x 2.8mm x 2.10mm)
7 | 1 | C16 | 150pF ± 5%, 100V, Ceramic Cap, C0G, NP0 (0402) | TDK | C1005C0G2A151J050BA
|  | Option | CAP MLCC 150pF ±5% 100V C0G/NP0 0603 SMD | VISHAY | GA0402A151JXBAP31G | GA….31G Automotive Series AEC-Q
8 | 1 | C24 | 47μF ± 20%, 80V, Aluminium Electrolytic | PANASONIC | EEE-FK1K470P
|  | Option | CAP Al Electrolytic 47µF ±20% 80V Radial Can SMD 125°C | VISHAY | MAL214699704E3 | AEC-Q, High Temperature, Low Impedance (10.0mm x 10.0mm x 12.00mm)
|  | Option | CAP Al Electrolytic 220µF ±20% 80V Radial Can SMD 125°C | VISHAY | MAL224699708E3 | AEC-Q, High Temperature, Low Impedance, High Vibration Capability (16.0mm x 16.0mm x 16.00mm)
9 | 1 | R1 | 174 kΩ ± 1%, 0.1W, Resistor (0603) | PANASONIC | ERJ-3EKF1743
|  | Option | RES 174kΩ ±1% 1/10W 0603 SMD Thick Film | VISHAY | CRCW0603174KFKEA | CRCW e3 Standard Chip Resistor AEC-Q200
10 | 1 | R2 | 38.3 kΩ ± 1%, 0.1W, Resistor (0603) | PANASONIC | ERJ-3EKF3832
|  | Option | RES 38.3kΩ ±1% 1/10W 0603 SMD Thick Film | VISHAY | CRCW060338K3FKEA | CRCW e3 Standard Chip Resistor AEC-Q200
11 | 1 | R3 | 715 kΩ ± 1%, 0.1W, Resistor (0603) | VISHAY | CRCW0603715KFKEA | CRCW e3 Standard Chip Resistor AEC-Q200
12 | 1 | R5 | 10 kΩ ± 1%, 0.1W, Resistor (0603) | VISHAY | CRCW060310K0FKEA | CRCW e3 Standard Chip Resistor AEC-Q200
13 | 1 | R6 | 0 Ω ± 1%, 0.1W, Resistor (0603) | VISHAY | CRCW06030000Z0EA | CRCW e3 Standard Chip Resistor AEC-Q200
14 | 1 | U1 | MAXM17536 DC-DC Module | MAXIM INTEGRATED | MAXM17536ALY#
15 | 1 | C1 | OPTIONAL : 220pF ± 5% 100V, Ceramic Cap, C0G, NP0 (0603) | TDK | C1608C0G2A221J080AA
16 | 5 | C18-C22 | OPTIONAL : 4.7μF ± 10%, 100V, X7R ceramic cap (1206) | MURATA | GRM31CZ72A475KE11
17 | 1 | C23 | OPTIONAL : 0.1μF ± 10%, 100V, X7R ceramic cap (0603) | MURATA | GCJ188R72A104KA01
18 | 1 | L1 | OPTIONAL : 8.2μH ± 20%, Inductor | COILCRAFT | XAL5050-822ME
|  | Option | IND 6.8µH ±20% 4.4A Isat 4.4A Idc 53.8mΩ SMD 155°C | VISHAY | IHLP2525CZER6R8M5A | AEC-Q, Automotive, High Temperature (155°C) Series, Shielded (7.2mm x 6.7mm x 3.00mm)
|  | Option | IND 6.8µH ±20% 4.4A Isat 4.4A Idc 53.8mΩ SMD 155°C | VISHAY | IHLP2525CZER6R8M8A | AEC-Q, Automotive, High Temperature (180°C) Series, Shielded (7.2mm x 6.7mm x 3.00mm)
|  | Option | IND 6.8µH ±20% 8A Isat 4.5A Idc 54mΩ SMD 125°C | VISHAY | IHLP2525CZER6R8MA1 | AEC-Q, Automotive, High Saturation Series, Shielded (7.2mm x 6.7mm x 3.00mm)
Legal Disclaimer: is not associated with this advertisement. VISHAY Intertechnology, Inc. does not claim any ownership or affiliation with .
VISHAY INTERTECHNOLOGY, INC. AND ITS AFFILIATES (“VISHAY”) PROVIDES TECHNICAL AND RELIABILITY DATA (INCLUDING DATASHEETS), DESIGN RESOURCES (INCLUDING REFERENCE DESIGNS, BILL OF MATERIALS DOCUMENTS, AND REFERENCE DESIGN PARTS LISTS), APPLICATION OR OTHER DESIGN ADVICE, WEB TOOLS, SAFETY INFORMATION, AND OTHER RESOURCES “AS IS” AND WITH ALL FAULTS, AND DISCLAIMS ALL WARRANTIES, EXPRESS AND IMPLIED, INCLUDING WITHOUT LIMITATION ANY IMPLIED WARRANTIES OF MERCHANTABILITY, FITNESS FOR A PARTICULAR PURPOSE OR NON-INFRINGEMENT OF THIRD PARTY INTELLECTUAL PROPERTY RIGHTS.
These resources are intended for skilled developers designing with Vishay products. You are solely responsible for (1) selecting the appropriate Vishay products for your application, (2) designing, validating and testing your application, and (3) ensuring your application meets applicable standards, and any other safety, security, or other requirements. These resources are subject to change without notice. Vishay grants you permission to use these resources for development of an application that uses the Vishay products described in the resource. Other reproduction and display of these resources is prohibited. No license is granted to any other Vishay intellectual property right or to any third party intellectual property right. Vishay disclaims responsibility for, and you will fully indemnify Vishay and its representatives against, any claims, damages, costs, losses, and liabilities arising out of your use of these resources.
Vishay’s products are provided subject to Vishay’s Terms and Conditions of Sale (https://www.vishay.com/company/terms/) or other applicable terms available either on www.vishay.com or provided in conjunction with such Vishay products. Vishay’s provisions of these resources does not expand or otherwise alter Vishay’s applicable warranties or warranty disclaimers for Vishay products.
© 2020 Vishay Intertechnology, Inc. All Rights Reserved.