## Vishay BoM
**VISHAY Reference Design Alternative / Replacement Parts List**
|  | IC Part Number: | MAXM17631_AECQ
|  | Description: | 4.5V to 36V, 1A Himalaya uSLIC Step-Down Power Module
|  | Automotive Rating: | AEC-Q
|  | リファレンス回路リンク | https://datasheets.maximintegrated.com/en/ds/MAXM17630EVKIT-MAXM17632EVKIT.pdf
|  | リファレンス回路掲載ページ | P13-16
|  | ネクスティ問合せ | https://www.e-nexty.com/inquiries/new
ITEM | QTY | REFERENCE | PART DESCRIPTION | MANUFACTURER | PART NUMBER | NOTES
1 | 3 | C101, C201, C301 | 10µF±20%,50V, Aluminimum-Electrolytic Capacitor | PANASONIC | EEE-FK1H100P
|  | Option | CAP Al Electrolytic 47µF ±20% 50V Radial Can SMD 125°C | VISHAY | MAL214699101E3 | AEC-Q, High Temperature, Low Impedance (10.0mm x 10.0mm x 10.00mm)
|  | Option | CAP Al Electrolytic 100µF ±20% 50V Radial Can SMD 150°C | VISHAY | MAL216099101E3 | AEC-Q, High Temperature & Reliability, Low Impedance (12.5mm x 12.5mm x 13.00mm)
2 | 3 | C102, C202, C302 | 4.7µF±10%, 50V, X7R ceramic capacitor (1206) | MURATA | GRM31CR71H475KA12
|  | Option (V < 33V, 25V) | CAP Tantalum 4.7µF ±10% 50V D-case 7343-31 150°C | VISHAY | TH3D475K050D0900 | AEC-Q, Molded, TANTAMOUNT, HI-TMP (150°C), (7.3mm x 4.3mm x 3.10mm)
|  | Option (V < 33V) | CAP Tantalum 4.7µF ±10% 50V D-case 7343-31 125°C | VISHAY | TP3D475K050C0300AS | AEC-Q, Molded, TANTAMOUNT, High Performance, (7.3mm x 4.3mm x 3.10mm)
3 | 3 | C103, C203, C303 | 0.1µF±10%, 50V, X7R ceramic capacitor (0603) | MURATA | GCJ188R71H104KA12
|  | Option | CAP MLCC 0.1µF ±10% 50V X7R 0603 SMD | VISHAY | GA0603Y104KXAAP31G | GA….31G Automotive Series AEC-Q
4 | 3 | C104, C204, C304 | 2.2µF±10%, 6.3V, X7R ceramic capacitor (0603) | TDK | CGA3E1X7R0J225K080AC
|  | Option (V < 7V, 5V) | CAP Tantalum 4.7µF ±10% 10V A-case 3216-18 150°C | VISHAY | TH3A475K010D2900 | AEC-Q, Molded, TANTAMOUNT, HI-TMP (150°C), (3.2mm x 1.6mm x 1.80mm)
|  | Option (V < 7V) | CAP Tantalum 4.7µF ±20% 10V B-case 3528-21 125°C | VISHAY | TP3B475M010C3400AS | AEC-Q, Molded, TANTAMOUNT, High Performance, (3.5mm x 2.8mm x 2.10mm)
5 | 3 | C105, C205, C305 | 0.1µF±10%, 50V, X7R ceramic capacitor (0402) | MURATA | GRM155R71H104KE14
6 | 3 | C106, C206, C306 | 5600pF±10%, 25V, X7R ceramic capacitor (0402) | MURATA | GRM155R71E562KA01
|  | Option | CAP MLCC 5600pF ±10% 25V X7R 0603 SMD | VISHAY | GA0603Y562KXXAC31G | GA….31G Automotive Series AEC-Q
7 | 2 | C107, C207 | 22µF±10%, 25V, X7R ceramic capacitor (1210) | MURATA | GRM32ER71E226KE15
|  | Option (V < 10V, 8V) | CAP Tantalum 22µF ±10% 16V D-case 7343-31 150°C | VISHAY | TH3D226K016D0800 | AEC-Q, Molded, TANTAMOUNT, HI-TMP (150°C), (7.3mm x 4.3mm x 3.10mm)
|  | Option (V < 10V) | CAP Tantalum 22µF ±10% 16V D-case 7343-31 125°C | VISHAY | TP3D226K016C0250AS | AEC-Q, Molded, TANTAMOUNT, High Performance, (7.3mm x 4.3mm x 3.10mm)
8 | 3 | C108, C208, C308 | 0.1µF±10%, 25V, X7R ceramic capacitor (0603) | MURATA | GRM188R71E104KA01
|  | Option | CAP MLCC 0.1µF ±10% 25V X7R 0603 SMD | VISHAY | GA0603Y104KXXAC31G | GA….31G Automotive Series AEC-Q
9 | 3 | C109, C209, C309 | 220pF±10%,100V, X7R ceramic capacitor (0402) | MURATA | GRM155R72A221KA01
|  | Option | CAP MLCC 220pF ±5% 100V C0G/NP0 0603 SMD | VISHAY | GA0603A221JXBAC31G | GA….31G Automotive Series AEC-Q
|  | Option | CAP MLCC 220pF ±5% 50V C0G/NP0 0402 SMD | VISHAY | GA0402A221JXAAP31G | GA….31G Automotive Series AEC-Q
10 | 3 | C110, C210, C310 | 0.1µF±10%, 100V, X7R ceramic capacitor (0603) | MURATA | GRM188R72A104KA35
|  | Option | CAP MLCC 0.1µF ±10% 100V X7R 0805 SMD | VISHAY | GA0805Y104KXBBR31G | GA….31G Automotive Series AEC-Q
|  | Option | CAP MLCC 0.1µF ±10% 50V X7R 0603 SMD | VISHAY | GA0603Y104KXAAP31G | GA….31G Automotive Series AEC-Q
11 | 1 | C307 | 10µF±10%, 50V, X7R ceramic capacitor (1210) | MURATA | GRM32ER71H106KA12
|  | Option (V < 17V, 12.5V) | CAP Tantalum 10µF ±10% 25V D-case 7343-31 150°C | VISHAY | TH3D106K025D0900 | AEC-Q, Molded, TANTAMOUNT, HI-TMP (150°C), (7.3mm x 4.3mm x 3.10mm)
|  | Option (V < 17V) | CAP Tantalum 10µF ±10% 25V D-case 7343-31 125°C | VISHAY | TP3D106K025E0300AS | AEC-Q, Molded, TANTAMOUNT, High Performance, (7.3mm x 4.3mm x 3.10mm)
12 | 3 | R101, R201, R301 | 3.3MΩ ±1% resistor (0402) | VISHAY | CRCW04023M30FKED | CRCW e3 Standard Chip Resistor AEC-Q200
13 | 1 | R102 | 1.27MΩ ±1% resistor (0402) | VISHAY | CRCW04021M27FKED | CRCW e3 Standard Chip Resistor AEC-Q200
14 | 1 | R103 | 21kΩ ±1% resistor (0402) | PANASONIC | ERJ-2RKF2102
|  | Option | RES 21kΩ ±1% 1/16W 0402 SMD Thick Film | VISHAY | CRCW040221K0FKED | CRCW e3 Standard Chip Resistor AEC-Q200
15 | 3 | R104, R204, R304 | 100kΩ ±1% resistor (0402) | VISHAY | CRCW0402100KFKED | CRCW e3 Standard Chip Resistor AEC-Q200
16 | 1 | R202 | 715kΩ ±1% resistor (0402) | PANASONIC | ERJ-2RKF7153
|  | Option | RES 715kΩ ±1% 1/16W 0402 SMD Thick Film | VISHAY | CRCW0402715KFKED | CRCW e3 Standard Chip Resistor AEC-Q200
17 | 1 | R203 | 15kΩ ±1% resistor (0402) | VISHAY | CRCW040215K0FKED | CRCW e3 Standard Chip Resistor AEC-Q200
18 | 1 | R205 | 0Ω±0% resistor (0402) | PANASONIC | ERJ-2GE0R00
|  | Option | RES 0Ω JUMPER 1/16W 0402 SMD Thick Film | VISHAY | CRCW04020000Z0ED | CRCW e3 Standard Chip Resistor AEC-Q200
|  | Option | RES 0Ω JUMPER 1/5W 0402 SMD Thick Film | VISHAY | CRCW04020000Z0EDHP | CRCW-HP e3 Pulse Proof, High Power Chip Resistor AEC-Q200
19 | 1 | R302 | 215kΩ ±1% resistor (0402) | VISHAY | CRCW0402215KFKED | CRCW e3 Standard Chip Resistor AEC-Q200
20 | 1 | R303 | 8.2kΩ ±1% resistor (0402) | VISHAY | CRCW04028K20FKED | CRCW e3 Standard Chip Resistor AEC-Q200
21 | 1 | R305 | 634kΩ ±1% resistor (0402) | VISHAY | CRCW0402634KFKED | CRCW e3 Standard Chip Resistor AEC-Q200
22 | 1 | R306 | 51kΩ ±1% resistor (0402) | PANASONIC | ERJ-2RKF5102
|  | Option | RES 51kΩ ±1% 1/16W 0402 SMD Thick Film | VISHAY | CRCW040251K0FKED | CRCW e3 Standard Chip Resistor AEC-Q200
23 | 1 | U101 | MAXM17630, 16-pin uSLIC™ Step down Power Module | MAXIM | MAXM17630AME+
24 | 1 | U201 | MAXM17631, 16-pin uSLIC™ Step down Power Module | MAXIM | MAXM17631AME+
25 | 1 | U301 | MAXM17632, 16-pin uSLIC™ Step down Power Module | MAXIM | MAXM17632AME+
26 | 6 | C111, C112, C211, C212, C311, C312 | OPTIONAL : 0.22µF±10%, 50V, X7R ceramic capacitor (1206) | KEMET | C1206C224J5RAC
|  | Option | CAP MLCC 0.22µF ±10% 50V X7R 1206 SMD | VISHAY | GA1206Y224KXABR31G | GA….31G Automotive Series AEC-Q
27 | 3 | L101, L201, L301 | OPTIONAL : 10µH Ferrite Wirewound Inductor(1008) | MURATA | LQH2HPZ100MJR
|  | Option | IND 10µH ±20% 2.13A Isat 2.5A Idc 181mΩ SMD 155°C | VISHAY | IHLP2020BZER100M5A | AEC-Q, Automotive, High Temperature (155°C) Series, Shielded (5.7mm x 5.4mm x 2.00mm)
|  | Option | IND 6.8µH ±20% 2.1A Isat 2.8A Idc 114mΩ SMD 125°C | VISHAY | IHLP2020BZER6R8M1A | AEC-Q, Automotive, Low DCR Series, Shielded (5.7mm x 5.4mm x 2.00mm)
28 | 1 | R206 | Package Outline 0402 resistor | OPEN
Legal Disclaimer: is not associated with this advertisement. VISHAY Intertechnology, Inc. does not claim any ownership or affiliation with .
VISHAY INTERTECHNOLOGY, INC. AND ITS AFFILIATES (“VISHAY”) PROVIDES TECHNICAL AND RELIABILITY DATA (INCLUDING DATASHEETS), DESIGN RESOURCES (INCLUDING REFERENCE DESIGNS, BILL OF MATERIALS DOCUMENTS, AND REFERENCE DESIGN PARTS LISTS), APPLICATION OR OTHER DESIGN ADVICE, WEB TOOLS, SAFETY INFORMATION, AND OTHER RESOURCES “AS IS” AND WITH ALL FAULTS, AND DISCLAIMS ALL WARRANTIES, EXPRESS AND IMPLIED, INCLUDING WITHOUT LIMITATION ANY IMPLIED WARRANTIES OF MERCHANTABILITY, FITNESS FOR A PARTICULAR PURPOSE OR NON-INFRINGEMENT OF THIRD PARTY INTELLECTUAL PROPERTY RIGHTS.
These resources are intended for skilled developers designing with Vishay products. You are solely responsible for (1) selecting the appropriate Vishay products for your application, (2) designing, validating and testing your application, and (3) ensuring your application meets applicable standards, and any other safety, security, or other requirements. These resources are subject to change without notice. Vishay grants you permission to use these resources for development of an application that uses the Vishay products described in the resource. Other reproduction and display of these resources is prohibited. No license is granted to any other Vishay intellectual property right or to any third party intellectual property right. Vishay disclaims responsibility for, and you will fully indemnify Vishay and its representatives against, any claims, damages, costs, losses, and liabilities arising out of your use of these resources.
Vishay’s products are provided subject to Vishay’s Terms and Conditions of Sale (https://www.vishay.com/company/terms/) or other applicable terms available either on www.vishay.com or provided in conjunction with such Vishay products. Vishay’s provisions of these resources does not expand or otherwise alter Vishay’s applicable warranties or warranty disclaimers for Vishay products.
© 2020 Vishay Intertechnology, Inc. All Rights Reserved.