## Vishay BoM
**VISHAY Reference Design Alternative / Replacement Parts List**
|  | IC Part Number: | MCP16301_AECQ
|  | Description: | 30V Non-Synchronous Buck Regulator
|  | Automotive Rating: | AEC-Q
|  | リファレンス回路リンク | https://ww1.microchip.com/downloads/en/Appnotes/01466B.pdf
|  | リファレンス回路掲載ページ | P5
|  | ネクスティ問合せ | https://www.e-nexty.com/inquiries/new
ITEM | QTY | REFERENCE | PART DESCRIPTION | MANUFACTURER | PART NUMBER | NOTES
1 | 1 | C1 | CAP CER 0.1uF 50V X7R 10% 0603 | TDK | C1608X7R1H104K
|  | Option | CAP MLCC 0.1µF ±10% 50V X7R 0603 SMD | VISHAY | GA0603Y104KXAAP31G | GA….31G Automotive Series AEC-Q
2 | 2 | C2, C3 | CAP CER 10UF 50V X7S 1210 | TDK Corporation | C3225X7S1H106M
|  | Option (V < 33V, 25V) | CAP Tantalum 10µF ±10% 50V E-case 7343-43 150°C | VISHAY | TH3E106K050D0500 | AEC-Q, Molded, TANTAMOUNT, HI-TMP (150°C), (7.3mm x 4.3mm x 4.30mm)
|  | Option (V < 33V) | CAP Tantalum 10µF ±10% 50V E-case 7343-43 125°C | VISHAY | TP3E106K050C0300AS | AEC-Q, Molded, TANTAMOUNT, High Performance, (7.3mm x 4.3mm x 4.30mm)
|  | Option (V < 17V, 12.5V) | CAP Tantalum 10µF ±10% 25V D-case 7343-31 150°C | VISHAY | TH3D106K025D0900 | AEC-Q, Molded, TANTAMOUNT, HI-TMP (150°C), (7.3mm x 4.3mm x 3.10mm)
|  | Option (V < 17V) | CAP Tantalum 10µF ±10% 25V D-case 7343-31 125°C | VISHAY | TP3D106K025E0300AS | AEC-Q, Molded, TANTAMOUNT, High Performance, (7.3mm x 4.3mm x 3.10mm)
3 | 2 | C4, C5 | CAP CER 10UF 10V 10% X7R 0805 | Murata Electronics North | GRM21BR71A106KE51L
|  | Option (V < 7V, 5V) | CAP Tantalum 10µF ±10% 10V B-case 3528-21 150°C | VISHAY | TH3B106K010D1800 | AEC-Q, Molded, TANTAMOUNT, HI-TMP (150°C), (3.5mm x 2.8mm x 2.10mm)
|  | Option (V < 7V) | CAP Tantalum 10µF ±10% 10V A-case 3216-18 125°C | VISHAY | TP3A106K010C3400AS | AEC-Q, Molded, TANTAMOUNT, High Performance, (3.2mm x 1.6mm x 1.80mm)
|  | Option x1 (V < 7V, 5V) | CAP Tantalum 22µF ±10% 10V B-case 3528-21 150°C | VISHAY | TH3B226K010D1500 | AEC-Q, Molded, TANTAMOUNT, HI-TMP (150°C), (3.5mm x 2.8mm x 2.10mm)
|  | Option x1 (V < 7V) | CAP Tantalum 22µF ±10% 10V C-case 6032-28 125°C | VISHAY | TP3C226K010E0245AS | AEC-Q, Molded, TANTAMOUNT, High Performance, (6.0mm x 3.2mm x 2.80mm)
4 | 1 | C7 | CAPACITOR, NP0, 0603, 100V, 120PF | KEMET | C0603C121J1GACTU
|  | Option | CAP MLCC 120pF ±5% 50V C0G/NP0 0603 SMD | VISHAY | GA0603A121JXAAC31G | GA….31G Automotive Series AEC-Q
|  | Option | CAP MLCC 120pF ±5% 100V C0G/NP0 0603 SMD | VISHAY | GA0603A121JXBAC31G | GA….31G Automotive Series AEC-Q
5 | 1 | D1 | DIODE SWITCH 75V 200MW SOD323 | Diodes Inc | 1N4148WS-7-F
|  | Option | 75V, 150mA, 1.2V, Small Signal, Diode | VISHAY | 1N4148WS-HE3-08 | AEC-Q, SOD-323
|  | Option | 75V, 250mA, Small Signal, Diode, SOD-323 | VISHAY | BAS16WS-HE3-08 | AEC-Q, SOD-323, RoHS
6 | 1 | D2 | DIODE SCHOTTKY 40V 1A SMA | ON Semiconductor | MBRA140T3G
|  | Option | DIODE Schottky 40V 1A Vf~0.5V SMA (DO-214AC) | VISHAY | SS14HM3_B/H | AEC-Q101, Planar Schottky, Single Configuration, SMD, 150°C (Tj)
|  | Option | 40V, 1A, 0.34V, Schottky, Diode, SMF | VISHAY | SS1FL4HM3/H | AEC-Q, DO-219AB (SMF), SOD-123W Compatible
|  | Option | DIODE Schottky 40V 1A Vf~0.48V SMP (DO-220AA) | VISHAY | SS1P4LHM3/84A | AEC-Q101, eSMP, Single Configuration, SMD, 150°C (Tj), Low Vf, High Current Density, Halogen Free
|  | Option | DIODE Schottky 40V 1A Vf~0.48V MicroSMP (DO-219AD) | VISHAY | MSS1P4HM3_A/H | AEC-Q101, eSMP, Single Configuration, SMD, 150°C (Tj), Halogen Free
7 | 1 | L1 | INDUCTOR 22UH 5A SMD | Coilcraft | XAL6060-223MEB
|  | Option | IND 22µH ±20% 2.2A Isat 2.8A Idc 163mΩ SMD 155°C | VISHAY | IHLP2525CZER220M5A | AEC-Q, Automotive, High Temperature (155°C) Series, Shielded (7.2mm x 6.7mm x 3.00mm)
|  | Option | IND 22µH ±20% 2.2A Isat 2.8A Idc 163mΩ SMD 180°C | VISHAY | IHLP2525CZER220M8A | AEC-Q, Automotive, High Temperature (180°C) Series, Shielded (7.2mm x 6.7mm x 3.00mm)
|  | Option | IND 22µH ±20% 2.5A Isat 2.9A Idc 128.9mΩ SMD 125°C | VISHAY | IHLP2525CZER220M1A | AEC-Q, Automotive, Low DCR Series, Shielded (7.2mm x 6.7mm x 3.00mm)
|  | Option | IND 22µH ±20% 3.8A Isat 3.7A Idc 103mΩ SMD 155°C | VISHAY | IHLP3232DZER220M5A | AEC-Q, Automotive, High Temperature (155°C) Series, Shielded (8.0mm x 8.0mm x 4.00mm)
|  | Option | IND 22µH ±20% 3.8A Isat 3.7A Idc 103mΩ SMD 180°C | VISHAY | IHLP3232DZER220M8A | AEC-Q, Automotive, High Temperature (180°C) Series, Shielded (8.0mm x 8.0mm x 4.00mm)
|  | Option | IND 22µH ±20% 3.3A Isat 4.3A Idc 84mΩ SMD 125°C | VISHAY | IHLP3232DZER220M1A | AEC-Q, Automotive, Low DCR Series, Shielded (8.0mm x 8.0mm x 4.00mm)
8 | 1 | R1 | RES 1.0M OHM 1/10W 5% 0603 SMD | Panasonic - ECG | ERJ-3GEYJ105V
|  | Option | RES 1MΩ ±5% 1/10W 0603 SMD Thick Film | VISHAY | CRCW06031M00JNEA | CRCW e3 Standard Chip Resistor AEC-Q200
9 | 1 | R2 | RES 52.3K OHM 1/10W 1% 0603 SMD | Panasonic - ECG | ERJ-3EKF5232V
|  | Option | RES 52.3kΩ ±1% 1/10W 0603 SMD Thick Film | VISHAY | CRCW060352K3FKEA | CRCW e3 Standard Chip Resistor AEC-Q200
10 | 1 | R3 | RES 4.7 Ohm 1/10W 1% 0603 SMD | Panasonic - ECG | ERJ-3RQF4R7V
|  | Option | RES 4.7Ω ±1% 1/10W 0603 SMD Thick Film | VISHAY | CRCW06034R70FKEA | CRCW e3 Standard Chip Resistor AEC-Q200
11 | 1 | R4 | RES 10k Ohm 1/10W 1% 0603 SMD | Panasonic - ECG | ERJ-3EKF1002V
|  | Option | RES 10kΩ ±1% 1/10W 0603 SMD Thick Film | VISHAY | CRCW060310K0FKEA | CRCW e3 Standard Chip Resistor AEC-Q200
12 | 1 | R5 | RES 82 OHM 1/10W 5% 0603 SMD | Panasonic - ECG | ERJ-3GEYJ820V
|  | Option | RES 82Ω ±5% 1/10W 0603 SMD Thick Film | VISHAY | CRCW060382R0JNEA | CRCW e3 Standard Chip Resistor AEC-Q200
13 | 1 | U1 | High Voltage Input Integrated Switch Step- Down Regulator | Microchip | MCP16301T-E/CH
Legal Disclaimer: is not associated with this advertisement. VISHAY Intertechnology, Inc. does not claim any ownership or affiliation with .
VISHAY INTERTECHNOLOGY, INC. AND ITS AFFILIATES (“VISHAY”) PROVIDES TECHNICAL AND RELIABILITY DATA (INCLUDING DATASHEETS), DESIGN RESOURCES (INCLUDING REFERENCE DESIGNS, BILL OF MATERIALS DOCUMENTS, AND REFERENCE DESIGN PARTS LISTS), APPLICATION OR OTHER DESIGN ADVICE, WEB TOOLS, SAFETY INFORMATION, AND OTHER RESOURCES “AS IS” AND WITH ALL FAULTS, AND DISCLAIMS ALL WARRANTIES, EXPRESS AND IMPLIED, INCLUDING WITHOUT LIMITATION ANY IMPLIED WARRANTIES OF MERCHANTABILITY, FITNESS FOR A PARTICULAR PURPOSE OR NON-INFRINGEMENT OF THIRD PARTY INTELLECTUAL PROPERTY RIGHTS.
These resources are intended for skilled developers designing with Vishay products. You are solely responsible for (1) selecting the appropriate Vishay products for your application, (2) designing, validating and testing your application, and (3) ensuring your application meets applicable standards, and any other safety, security, or other requirements. These resources are subject to change without notice. Vishay grants you permission to use these resources for development of an application that uses the Vishay products described in the resource. Other reproduction and display of these resources is prohibited. No license is granted to any other Vishay intellectual property right or to any third party intellectual property right. Vishay disclaims responsibility for, and you will fully indemnify Vishay and its representatives against, any claims, damages, costs, losses, and liabilities arising out of your use of these resources.
Vishay’s products are provided subject to Vishay’s Terms and Conditions of Sale (https://www.vishay.com/company/terms/) or other applicable terms available either on www.vishay.com or provided in conjunction with such Vishay products. Vishay’s provisions of these resources does not expand or otherwise alter Vishay’s applicable warranties or warranty disclaimers for Vishay products.
© 2020 Vishay Intertechnology, Inc. All Rights Reserved.