## Vishay BoM
**VISHAY Reference Design Alternative / Replacement Parts List**
|  | IC Part Number: | MCP1664_AECQ
|  | Description: | High Voltage Output Boost LED Constant Current Regulator
|  | Automotive Rating: | AEC-Q
|  | リファレンス回路リンク | https://ww1.microchip.com/downloads/en/DeviceDoc/50002363A.pdf
|  | リファレンス回路掲載ページ | P22,P25
|  | ネクスティ問合せ | https://www.e-nexty.com/inquiries/new
ITEM | QTY | REFERENCE | PART DESCRIPTION | MANUFACTURER | PART NUMBER | NOTES
1 | 3 | C1, C6, C7 | CAP CER 0.1uF 16V 10% X7R SMD 0603 | AVX | 0603YC104KAT2A
|  | Option | CAP MLCC 0.1µF ±10% 16V X7R 0603 SMD | VISHAY | GA0603Y104KXJAC31G | GA….31G Automotive Series AEC-Q
2 | 1 | C2 | CAP CER 0.47uF 6.3V 10% X5R SMD 0603 | Murata | GRM188R60J474KA01D
3 | 2 | C3, C4 | CAP CER 10uF 10V 10% X7R SMD 0805 | Murata | GRM21BR71A106KE51L
|  | Option (V < 7V, 5V) | CAP Tantalum 10µF ±10% 10V B-case 3528-21 150°C | VISHAY | TH3B106K010D1800 | AEC-Q, Molded, TANTAMOUNT, HI-TMP (150°C), (3.5mm x 2.8mm x 2.10mm)
|  | Option (V < 7V) | CAP Tantalum 10µF ±10% 10V A-case 3216-18 125°C | VISHAY | TP3A106K010C3400AS | AEC-Q, Molded, TANTAMOUNT, High Performance, (3.2mm x 1.6mm x 1.80mm)
4 | 1 | C5 | CAP CER 10uF 50V 20% X7R SMD 1210 | Taiyo Yuden | UMK325AB7106MM-T
|  | Option (V < 33V, 25V) | CAP Tantalum 10µF ±10% 50V E-case 7343-43 150°C | VISHAY | TH3E106K050D0500 | AEC-Q, Molded, TANTAMOUNT, HI-TMP (150°C), (7.3mm x 4.3mm x 4.30mm)
|  | Option (V < 33V) | CAP Tantalum 10µF ±10% 50V E-case 7343-43 125°C | VISHAY | TP3E106K050C0300AS | AEC-Q, Molded, TANTAMOUNT, High Performance, (7.3mm x 4.3mm x 4.30mm)
5 | 1 | D1 | DIO SCTKY MBRA140T3G 505mV 1A 40V DO-214AC_SMA | ON Semiconductor | MBRA140T3G
|  | Option | 40V, 1A, 0.37V, Schottky, Diode, SMF | VISHAY | SS1F4HM3/H | AEC-Q, DO-219AB (SMF), SOD-123W Compatible
|  | Option | 40V, 1A, 0.34V, Schottky, Diode, SMF | VISHAY | SS1FL4HM3/H | AEC-Q, DO-219AB (SMF), SOD-123W Compatible
|  | Option | DIODE Schottky 40V 1A Vf~0.5V TO-220 (TO-220AC-2L) | VISHAY | SS14HM3_B/H | AEC-Q101, Planar Schottky, Single Configuration, SMD, 150°C (Tj)
6 | 1 | L1 | INDUCTOR 4.7uH 3.16A 20% SMD L7.3W7.3H4.5 | Wurth Electronics Inc | 7447779004
|  | Option | IND 4.7µH ±20% 2.8A Isat 3.2A Idc 89.1mΩ SMD 155°C | VISHAY | IHLP2020BZER4R7M5A | AEC-Q, Automotive, High Temperature (155°C) Series, Shielded (5.7mm x 5.4mm x 2.00mm)
|  | Option | IND 4.7µH ±20% 3A Isat 3.2A Idc 75.3mΩ SMD 125°C | VISHAY | IHLP2020BZER4R7M1A | AEC-Q, Automotive, Low DCR Series, Shielded (5.7mm x 5.4mm x 2.00mm)
|  | Option | IND 4.7µH ±20% 5A Isat 2.8A Idc 108mΩ SMD 125°C | VISHAY | IHLP2020BZER4R7MA1 | AEC-Q, Automotive, High Saturation Series, Shielded (5.7mm x 5.4mm x 2.00mm)
7 | 4 | LD1, LD2, LD3, LD4 | DIO LED WHITE 3.2V 700mA 95lm 2700K SMD L3.45W3.45H2.2 | Wurth Electronics Inc | 158353027
|  | Option | LED COOL WHITE 2PLCC SMD AEC-Q | VISHAY | VLMW33U2AA-5K8L-08 | SMD, 2.8 x 2.2mm, 2-Pin
8 | 2 | Q1, Q2 | TRANS FET N-CH DMN2050L-7 20V 5.9A 1.4W SOT-23-3 | Diodes Incorporated | DMN2050L-7
|  | Option | MOSFET N-CHAN 20V 6A 30mΩ @4.5V SOT-23 (TO-236-3L) | VISHAY | SQ2310ES-T1_GE3 | AEC-Q101, TrenchFET, Single Configuration, SMD, 175°C (Tj)
9 | 1 | R1 | RES TKF 4.7k 5% 1/10W SMD 0603 | Panasonic | ERJ-3GEYJ472V
|  | Option | RES 4.7kΩ ±1% 1/10W 0603 SMD Thick Film | VISHAY | CRCW06034K70FKEA | CRCW e3 Standard Chip Resistor AEC-Q200
10 | 1 | R2 | RES TKF 2k 1% 1/10W SMD 0603 | Panasonic | ERJ-3EKF2001V
|  | Option | RES 2kΩ ±1% 1/10W 0603 SMD Thick Film | VISHAY | CRCW06032K00FKEA | CRCW e3 Standard Chip Resistor AEC-Q200
11 | 1 | R3 | RES TKF 0R SMD 1206 | KOA Speer | RK73Z2BTTD
|  | Option | RES 0Ω JUMPER 1/4W 1206 SMD Thick Film | VISHAY | CRCW12060000Z0EA | CRCW e3 Standard Chip Resistor AEC-Q200
12 | 1 | R4 | RES TKF 1.8k 1% 1/10W SMD 0603 | Panasonic | ERJ-3EKF1801V
|  | Option | RES 1.8kΩ ±1% 1/10W 0603 SMD Thick Film | VISHAY | CRCW06031K80FKEA | CRCW e3 Standard Chip Resistor AEC-Q200
13 | 4 | R5, R6, R8, R9 | RES TF 10k 1% 1/16W SMD 0603 | TE Connectivity | 5-1879337-9
|  | Option | RES 10kΩ ±1% 1/10W 0603 SMD Thick Film | VISHAY | CRCW060310K0FKEA | CRCW e3 Standard Chip Resistor AEC-Q200
14 | 1 | R7 | RES TRIMMER Cermet 10k 10% 500mW TH 3386F | Bourns | 3386F-1-103T
|  | Option | Single-Turn Cermet Trimmer | VISHAY | M63M103KB40
15 | 3 | R10, R11, R12 | RES TKF 3.3R 1% 1/8W SMD 0805 | VISHAY | CRCW08053R30FKEA
16 | 1 | U1 | MCHP ANALOG SWITCHER BOOST 32V MCP1664T-E/OT SOT-23-5 | Microchip Technology Inc | MCP1664T-E/OT
17 | 1 | U2 | MCHP ANALOG OPAMP 4-Ch 1MHz MCP6004T-E/ST TSSOP-14 | Microchip | MCP6004-E/ST
Legal Disclaimer: is not associated with this advertisement. VISHAY Intertechnology, Inc. does not claim any ownership or affiliation with .
VISHAY INTERTECHNOLOGY, INC. AND ITS AFFILIATES (“VISHAY”) PROVIDES TECHNICAL AND RELIABILITY DATA (INCLUDING DATASHEETS), DESIGN RESOURCES (INCLUDING REFERENCE DESIGNS, BILL OF MATERIALS DOCUMENTS, AND REFERENCE DESIGN PARTS LISTS), APPLICATION OR OTHER DESIGN ADVICE, WEB TOOLS, SAFETY INFORMATION, AND OTHER RESOURCES “AS IS” AND WITH ALL FAULTS, AND DISCLAIMS ALL WARRANTIES, EXPRESS AND IMPLIED, INCLUDING WITHOUT LIMITATION ANY IMPLIED WARRANTIES OF MERCHANTABILITY, FITNESS FOR A PARTICULAR PURPOSE OR NON-INFRINGEMENT OF THIRD PARTY INTELLECTUAL PROPERTY RIGHTS.
These resources are intended for skilled developers designing with Vishay products. You are solely responsible for (1) selecting the appropriate Vishay products for your application, (2) designing, validating and testing your application, and (3) ensuring your application meets applicable standards, and any other safety, security, or other requirements. These resources are subject to change without notice. Vishay grants you permission to use these resources for development of an application that uses the Vishay products described in the resource. Other reproduction and display of these resources is prohibited. No license is granted to any other Vishay intellectual property right or to any third party intellectual property right. Vishay disclaims responsibility for, and you will fully indemnify Vishay and its representatives against, any claims, damages, costs, losses, and liabilities arising out of your use of these resources.
Vishay’s products are provided subject to Vishay’s Terms and Conditions of Sale (https://www.vishay.com/company/terms/) or other applicable terms available either on www.vishay.com or provided in conjunction with such Vishay products. Vishay’s provisions of these resources does not expand or otherwise alter Vishay’s applicable warranties or warranty disclaimers for Vishay products.
© 2020 Vishay Intertechnology, Inc. All Rights Reserved.