## Vishay BoM
**VISHAY Reference Design Alternative / Replacement Parts List**
|  | IC Part Number: | MCP73833_AECQ
|  | Description: | Stand-Alone Linear Li-Ion, Li-Polymer Charge Management Controller
|  | Automotive Rating: | AEC-Q
|  | リファレンス回路リンク | https://ww1.microchip.com/downloads/en/DeviceDoc/51746a.pdf
|  | リファレンス回路掲載ページ | P16,P19
|  | ネクスティ問合せ | https://www.e-nexty.com/inquiries/new
ITEM | QTY | REFERENCE | PART DESCRIPTION | MANUFACTURER | PART NUMBER | NOTES
1 | 4 | C1, C2, C3, C4 | CAP CERAMIC 4.7 uF 10 X5R 0603 | Taiyo Yuden | LMK107BJ475KA-T
|  | Option (Vo < 8V) | 4.7µF, CAPACITOR, 16V, ±10%, Tantalum, B-case, 3528-21, 150°C, AEC-Q | VISHAY | TH3B475K016D2100 | SMD 1411, 3.5mm x 2.8mm x 2.10mm
|  | Option (Vo < 8V) | 22µF, CAPACITOR, 16V, ±10%, Tantalum, D-case, 7343-31, 150°C, AEC-Q | VISHAY | TH3D226K016D0800 | SMD 2917, 7.3mm x 4.3mm x 3.10mm
2 | 2 | LED1, LED2 | Blue Water Clear 0603 SMD LED | Para Light USA | L-C191LBCT-U1
|  | Option | LED BLUE 0603 SMD AEC-Q | VISHAY | TLMB1100-GS08 | SMD, 0603, 1.6 x 0.8mm
3 | 1 | LED3 | True Green Water Clear 0603 SMD LED | Para Light USA | L-C191LGCT-U1
|  | Option | LED GREEN 0603 SMD AEC-Q | VISHAY | TLMG1100-GS08 | SMD, 0603, 1.6 x 0.8mm
|  | Option | LED PURE GREEN 0603 SMD AEC-Q | VISHAY | TLMP1100-GS08 | SMD, 0603, 1.6 x 0.8mm
4 | 1 | LED4 | Super Red Water Clear 0603 SMD LED | Para Light USA | L-C191KRCT-U1
|  | Option | LED RED 0603 SMD AEC-Q | VISHAY | TLMS1000-GS08 | Low Current, SMD, 0603, 1.6 x 0.8mm
|  | Option | LED RED 0603 SMD AEC-Q | VISHAY | TLMS1100-GS08 | SMD, 0603, 1.6 x 0.8mm
5 | 4 | R1, R4, R5, R6 | RES 221 OHM 1/10W 1% 0603 SMD | Panasonic - ECG | ERJ-3EKF2210V
|  | Option | RES 221Ω ±1% 1/10W 0603 SMD Thick Film | VISHAY | CRCW0603221RFKEA | CRCW e3 Standard Chip Resistor AEC-Q200
6 | 1 | R2 | RES 41.2K OHM 1/10W 1% 0603 SMD | Panasonic - ECG | ERJ-3EKF4122V
|  | Option | RES 41.2kΩ ±1% 1/10W 0603 SMD Thick Film | VISHAY | CRCW060341K2FKEA | CRCW e3 Standard Chip Resistor AEC-Q200
7 | 1 | R3 | RES 2.49K OHM 1/10W 1% 0603 SMD | Panasonic - ECG | ERJ-3EKF2491V
|  | Option | RES 2.49kΩ ±1% 1/10W 0603 SMD Thick Film | VISHAY | CRCW06032K49FKEA | CRCW e3 Standard Chip Resistor AEC-Q200
8 | 3 | R7, R10, R11 | RES 10K OHM 1/10W 1% 0603 SMD | Panasonic - ECG | ERJ-3EKF1002V
|  | Option | RES 10kΩ ±1% 1/10W 0603 SMD Thick Film | VISHAY | CRCW060310K0FKEA | CRCW e3 Standard Chip Resistor AEC-Q200
9 | 1 | R8 | RES 1K OHM 1/10W 1% 0603 SMD | Panasonic - ECG | ERJ-3EKF1001V
|  | Option | RES 1kΩ ±1% 1/10W 0603 SMD Thick Film | VISHAY | CRCW06031K00FKEA | CRCW e3 Standard Chip Resistor AEC-Q200
10 | 1 | R9 | RES 20K OHM 1/10W 1% 0603 SMD | Panasonic - ECG | ERJ-3EKF2002V
|  | Option | RES 20kΩ ±1% 1/10W 0603 SMD Thick Film | VISHAY | CRCW060320K0FKEA | CRCW e3 Standard Chip Resistor AEC-Q200
11 | 1 | U1 | Miniature Single Cell, Fully Integrated Li-Ion, Li-Polymer Charge Manage- ment | Microchip Technology Inc | MCP73832-2ATI/MC
12 | 1 | U2 | Stand-Alone Linear Li-Ion / Li-Polymer Charge Management Controller | Microchip Technology Inc | MCP73833-AMI/MF
13 | 2 | U3, U4 | MOSFET/SCHOTTKY P-CH MICROFET2X2 | Fairchild Semiconductor® | FDFMA2P857
|  | Option | MOSFET P-CHAN 20V 2.68A PPAK SC-70 | VISHAY | SQA401EEJ-T1_GE3 | AEC-Q,PowerPAK SC-70-6L (2.05mm x 2.05mm)
|  | Option | MOSFET P-CHAN 20V 8A TSOP-6 | VISHAY | SQ3469EV-T1_GE3 | AECQ, TSOP-6 (3mm x 2.85mm)
|  | Option (Reverse Pol.) | 20V, 1A, 0.40V, Schottky, Diode, MicroSMP | VISHAY | MSS1P2LHM3 | AEC-Q, DO-219AD (MicroSMP)
Legal Disclaimer: is not associated with this advertisement. VISHAY Intertechnology, Inc. does not claim any ownership or affiliation with .
VISHAY INTERTECHNOLOGY, INC. AND ITS AFFILIATES (“VISHAY”) PROVIDES TECHNICAL AND RELIABILITY DATA (INCLUDING DATASHEETS), DESIGN RESOURCES (INCLUDING REFERENCE DESIGNS, BILL OF MATERIALS DOCUMENTS, AND REFERENCE DESIGN PARTS LISTS), APPLICATION OR OTHER DESIGN ADVICE, WEB TOOLS, SAFETY INFORMATION, AND OTHER RESOURCES “AS IS” AND WITH ALL FAULTS, AND DISCLAIMS ALL WARRANTIES, EXPRESS AND IMPLIED, INCLUDING WITHOUT LIMITATION ANY IMPLIED WARRANTIES OF MERCHANTABILITY, FITNESS FOR A PARTICULAR PURPOSE OR NON-INFRINGEMENT OF THIRD PARTY INTELLECTUAL PROPERTY RIGHTS.
These resources are intended for skilled developers designing with Vishay products. You are solely responsible for (1) selecting the appropriate Vishay products for your application, (2) designing, validating and testing your application, and (3) ensuring your application meets applicable standards, and any other safety, security, or other requirements. These resources are subject to change without notice. Vishay grants you permission to use these resources for development of an application that uses the Vishay products described in the resource. Other reproduction and display of these resources is prohibited. No license is granted to any other Vishay intellectual property right or to any third party intellectual property right. Vishay disclaims responsibility for, and you will fully indemnify Vishay and its representatives against, any claims, damages, costs, losses, and liabilities arising out of your use of these resources.
Vishay’s products are provided subject to Vishay’s Terms and Conditions of Sale (https://www.vishay.com/company/terms/) or other applicable terms available either on www.vishay.com or provided in conjunction with such Vishay products. Vishay’s provisions of these resources does not expand or otherwise alter Vishay’s applicable warranties or warranty disclaimers for Vishay products.
© 2020 Vishay Intertechnology, Inc. All Rights Reserved.