## Vishay BoM
**VISHAY Reference Design Alternative / Replacement Parts List**
|  | IC Part Number: | MIC28304_AECQ
|  | Description: | 70V, 3A Power Module w/Hyper Light Load, Hyper Speed Control
|  | Automotive Rating: | AEC-Q
|  | リファレンス回路リンク | https://ww1.microchip.com/downloads/en/DeviceDoc/MIC28304-1%205V%20Evaluation%20Board%20User%20Guide.pdf
|  | リファレンス回路掲載ページ | P6-9,P11-14
|  | ネクスティ問合せ | https://www.e-nexty.com/inquiries/new
ITEM | QTY | REFERENCE | PART DESCRIPTION | MANUFACTURER | PART NUMBER | NOTES
1 | 2 | C1, C1A | 100µF Aluminum Capacitor, 100V | Panasonic | EEU-FC2A101
|  | Option | CAP Al Electrolytic 100µF ±20% 100V Radial Can SMD 125°C | VISHAY | MAL214699906E3 | AEC-Q, High Temperature, Low Impedance (12.5mm x 12.5mm x 16.00mm)
|  | Option | CAP Al Electrolytic 150µF ±20% 100V Radial Can SMD 125°C | VISHAY | MAL224699907E3 | AEC-Q, High Temperature, Low Impedance, High Vibration Capability (16.0mm x 16.0mm x 16.00mm)
2 | 4 | C2, C3, C2A, C3A | 2.2µF/100V Ceramic Capacitor, X7R, Size 1210 | Murata | GRM32ER72A225K
|  | Option | CAP MLCC 2.2µF ±10% 100V X7R 1210 SMD | VISHAY | VJ1210Y225KXBTW1BC | VJ….W1BC Basic Commodity Series
3 | 2 | C6, C6A | 10pF, 100V, 0603, NPO | Murata | GCM1885C2A100JA16D
|  | Option | CAP MLCC 10pF ±5% 100V C0G/NP0 0603 SMD | VISHAY | GA0603A100JXBAC31G | GA….31G Automotive Series AEC-Q
4 | 2 | C8, C8A | 1µF/6.3V Ceramic Capacitor, X7R, Size 0603 | Murata | GRM188R70J105KA01D
|  | Option | CAP MLCC 1µF ±10% 16V X7R 1206 SMD | VISHAY | GA1206Y105KXJBR31G | GA….31G Automotive Series AEC-Q
5 | 2 | C9, C9A | 0.47µF/100V Ceramic Capacitor, X7R, Size 0805 | Murata | GRM21BR72A474KA73
|  | Option | CAP MLCC 0.47µF ±10% 100V X7R 1210 SMD | VISHAY | GA1210Y474KXBAR31G | GA….31G Automotive Series AEC-Q
6 | 4 | C10, C17, C10A, C17A | 0.1µF/100V Ceramic Capacitor, X7R, Size 0603 | Murata | GRM188R72A104KA35D
|  | Option | CAP MLCC 0.1µF ±10% 100V X7R 0805 SMD | VISHAY | GA0805Y104KXBBR31G | GA….31G Automotive Series AEC-Q
7 | 2 | C11, C11A | 1nF/100V Ceramic Capacitor, X7R, Size 0603 | Murata | GRM188R72A102KA01D
|  | Option | CAP MLCC 1000pF ±10% 100V X7R 0603 SMD | VISHAY | GA0603Y102KXBAC31G | GA….31G Automotive Series AEC-Q
8 | 2 | C12, C12A | 2.2nF/100V Ceramic Capacitor, X7R, Size 0603 | Murata | GRM188R72A222KA01D
|  | Option | CAP MLCC 2200pF ±10% 100V X7R 0603 SMD | VISHAY | GA0603Y222KXBAC31G | GA….31G Automotive Series AEC-Q
9 | 2 | C14, C14A | 47µF/6.3V Ceramic Capacitor, X5R, Size 1210 | Murata | GRM31CR60J476ME19K
|  | Option (V < 7V, 5V) | CAP Tantalum 47µF ±10% 10V C-case 6032-28 150°C | VISHAY | TH3C476K010C0500 | AEC-Q, Molded, TANTAMOUNT, HI-TMP (150°C), (6.0mm x 3.2mm x 2.80mm)
|  | Option (V < 7V, 5V) | CAP Tantalum 47µF ±10% 10V B-case 3528-21 125°C | VISHAY | TP3B476K010C0600AS | AEC-Q, Molded, TANTAMOUNT, High Performance, (3.5mm x 2.8mm x 2.10mm)
10 | 2 | C16, C16A | 0.1µF/6.3V Ceramic Capacitor, X7R, Size 0603 | Murata | GRM188R71H104KA93D
|  | Option | CAP MLCC 0.1µF ±10% 16V X7R 0603 SMD | VISHAY | GA0603Y104KXJAC31G | GA….31G Automotive Series AEC-Q
11 | 2 | R1, R1A | 10kΩ Resistor, Size 0603, 1% | VISHAY | CRCW060310K0FKEA | CRCW e3 Standard Chip Resistor AEC-Q200
12 | 2 | R2, R2A | 1.21Ω Resistor, Size 0805, 5% | VISHAY | CRCW08051R21FKEA | CRCW e3 Standard Chip Resistor AEC-Q200
|  | Option | RES 1.21Ω ±1% 1/2W 0805 SMD Thick Film | VISHAY | CRCW08051R21FKEAHP | CRCW-HP e3 Pulse Proof, High Power Chip Resistor AEC-Q200
13 | 2 | R3, R3A | 16.5kΩ Resistor, Size 0603, 1% | VISHAY | CRCW060316K5FKEA | CRCW e3 Standard Chip Resistor AEC-Q200
14 | 1 | R10, | 3.24kΩ Resistor, Size 0603, 1% | VISHAY | CRCW06033K24FKEA | CRCW e3 Standard Chip Resistor AEC-Q200
15 | 2 | R11, R11A | 1.91kΩ Resistor, Size 0603, 1% | VISHAY | CRCW06031K91FKEA | CRCW e3 Standard Chip Resistor AEC-Q200
16 | 0 | R12 | DNP - 715Ω Resistor, Size 0603, 1% | VISHAY | CRCW0603715RFKEA | CRCW e3 Standard Chip Resistor AEC-Q200
17 | 3 | R14, R20, R20A | 0Ω Resistor, Size 0603, 5% | VISHAY | CRCW06030000Z0EA | CRCW e3 Standard Chip Resistor AEC-Q200
18 | 2 | R15, R15A | 2.7kΩ Resistor, Size 0603, 1% | VISHAY | CRCW06032K70FKEA | CRCW e3 Standard Chip Resistor AEC-Q200
|  | Option | RES 2.7kΩ ±0.1% 1/8W 0603 SMD Thin Film | VISHAY | TNPW06032K70BEEA | TNPW e3 High Stability Flat Chip Resistor AEC-Q200
19 | 2 | R16, R16A | 100kΩ Resistor, Size 0603, 1% | VISHAY | CRCW0603100KFKEAHP | CRCW e3 Standard Chip Resistor AEC-Q200
|  | Option | RES 100kΩ ±1% 1/10W 0603 SMD Thick Film | VISHAY | CRCW0603100KFKEA | CRCW e3 Standard Chip Resistor AEC-Q200
20 | 2 | R18, R18A | 49.9kΩ Resistor, Size 0603, 1% | VISHAY | CRCW060349K9FKEA | CRCW e3 Standard Chip Resistor AEC-Q200
21 | 1 | R21 | 49.9Ω Resistor, Size 0603, 1% | VISHAY | CRCW060349R9FKEA | CRCW e3 Standard Chip Resistor AEC-Q200
22 | 2 | R23, R23A | 1.21Ω Resistor, Size 0603, 1% | VISHAY | CRCW06031R21FKEA | CRCW e3 Standard Chip Resistor AEC-Q200
23 | 2 | U1 | 70V, 3A Power Module | Micrel. Inc. | MIC28304-1YMP
Legal Disclaimer: is not associated with this advertisement. VISHAY Intertechnology, Inc. does not claim any ownership or affiliation with .
VISHAY INTERTECHNOLOGY, INC. AND ITS AFFILIATES (“VISHAY”) PROVIDES TECHNICAL AND RELIABILITY DATA (INCLUDING DATASHEETS), DESIGN RESOURCES (INCLUDING REFERENCE DESIGNS, BILL OF MATERIALS DOCUMENTS, AND REFERENCE DESIGN PARTS LISTS), APPLICATION OR OTHER DESIGN ADVICE, WEB TOOLS, SAFETY INFORMATION, AND OTHER RESOURCES “AS IS” AND WITH ALL FAULTS, AND DISCLAIMS ALL WARRANTIES, EXPRESS AND IMPLIED, INCLUDING WITHOUT LIMITATION ANY IMPLIED WARRANTIES OF MERCHANTABILITY, FITNESS FOR A PARTICULAR PURPOSE OR NON-INFRINGEMENT OF THIRD PARTY INTELLECTUAL PROPERTY RIGHTS.
These resources are intended for skilled developers designing with Vishay products. You are solely responsible for (1) selecting the appropriate Vishay products for your application, (2) designing, validating and testing your application, and (3) ensuring your application meets applicable standards, and any other safety, security, or other requirements. These resources are subject to change without notice. Vishay grants you permission to use these resources for development of an application that uses the Vishay products described in the resource. Other reproduction and display of these resources is prohibited. No license is granted to any other Vishay intellectual property right or to any third party intellectual property right. Vishay disclaims responsibility for, and you will fully indemnify Vishay and its representatives against, any claims, damages, costs, losses, and liabilities arising out of your use of these resources.
Vishay’s products are provided subject to Vishay’s Terms and Conditions of Sale (https://www.vishay.com/company/terms/) or other applicable terms available either on www.vishay.com or provided in conjunction with such Vishay products. Vishay’s provisions of these resources does not expand or otherwise alter Vishay’s applicable warranties or warranty disclaimers for Vishay products.
© 2020 Vishay Intertechnology, Inc. All Rights Reserved.