## Vishay BoM
**VISHAY Reference Design Alternative / Replacement Parts List**
|  | IC Part Number: | MIC28512_AECQ
|  | Description: | 70V, 2A Synchronous Buck Regulator with Hyper Speed Control
|  | Automotive Rating: | AEC-Q
|  | リファレンス回路リンク | https://ww1.microchip.com/downloads/en/DeviceDoc/MIC28512-1YFL%20Evaluation%20Board%20User%20Guide.pdf
|  | リファレンス回路掲載ページ | P6-7
|  | ネクスティ問合せ | https://www.e-nexty.com/inquiries/new
ITEM | QTY | REFERENCE | PART DESCRIPTION | MANUFACTURER | PART NUMBER | NOTES
1 | 1 | C1 | 33µF/100V 20% Radial Aluminum Capacitor | Nichicon | UVZ2A330MPD
|  | Option | CAP Al Electrolytic 33µF ±20% 100V Radial Can SMD 125°C | VISHAY | MAL214699903E3 | SMD 10.0mm x 10.0mm x 12.00mm AEC-Q
|  | Option | CAP Al Electrolytic 47µF ±20% 100V Radial Can SMD 125°C | VISHAY | MAL214699904E3 | SMD 10.0mm x 10.0mm x 12.00mm AEC-Q
2 | 2 | C2, C3 | 4.7µF/100V, X7S, Size 1206 Ceramic Capacitor | AVX | 12061Z475KAT2A
|  | Option (V < 33V, 25V) | CAP Tantalum 4.7µF ±10% 50V D-case 7343-31 150°C | VISHAY | TH3D475K050D0900 | SMD 2917 7.3mm x 4.3mm x 3.10mm AEC-Q
|  | Option (V < 33V) | CAP Tantalum 4.7µF ±10% 50V D-case 7343-31 125°C | VISHAY | TP3D475K050C0300AS | SMD 2917 7.3mm x 4.3mm x 3.10mm AEC-Q
3 | 2 | C4, C7 | 2.2µF/10V, X7R, Size 0603 Ceramic Capacitor | TDK | C1608X7R1A225K080AC
|  | Option (V < 10V, 8V) | CAP Tantalum 2.2µF ±10% 16V A-case 3216-18 150°C | VISHAY | TH3A225K016D4300 | SMD 1206 3.2mm x 1.6mm x 1.80mm AEC-Q
|  | Option (V < 10V) | CAP Tantalum 2.2µF ±20% 16V B-case 3528-21 125°C | VISHAY | TP3B225K016C2500AS | SMD 1411 3.5mm x 2.8mm x 2.10mm AEC-Q
4 | 2 | C6, C16 | 0.1µF/10V, X7R, Size 0603 Ceramic Capacitor | Kemet | C0603C104K8RACTU
|  | Option | CAP MLCC 0.1µF ±10% 16V X7R 0603 SMD | VISHAY | GA0603Y104KXJAC31G | GA….31G Automotive Series AEC-Q
5 | 1 | C9 | 0.47µF/100V, X7R, Size 0805 Ceramic Capacitor | Murata | GRM21BR72A474KA73 | AVX: 08051C474KAT2A
6 | 2 | C10, C17 | 0.1µF/100V, X7R, Size 0603 Ceramic Capacitor | Murata | GRM188R72A104KA35D
7 | 1 | C12 | 1nF/50V, X7R, Size 0603 Ceramic Capacitor | TDK | CGA3E2X7R1H102K
|  | Option | CAP MLCC 1000pF ±10% 50V X7R 0603 SMD | VISHAY | GA0603Y102KXAAP31G | GA….31G Automotive Series AEC-Q
8 | 2 | C14, C15 | 47µF/10V, X7R, Size 1210 Ceramic Capacitor | Murata | GRM32ER71A476KE15L
|  | Option (V < 7V, 5V) | CAP Tantalum 47µF ±10% 10V C-case 6032-28 150°C | VISHAY | TH3C476K010C0500 | SMD 2312 6.0mm x 3.2mm x 2.80mm AEC-Q
|  | Option (V < 7V) | CAP Tantalum 47µF ±10% 10V B-case 3528-21 125°C | VISHAY | TP3B476K010C0600AS | SMD 1411 3.5mm x 2.8mm x 2.10mm AEC-Q
9 | 1 | D1 | 100V Small Signal Schottky Diode, SOD123 | MCC | BAT46W-TP
|  | Option | 100V, 150mA, , Schottky, Small Signal, Diode | VISHAY | BAT46W-HE3-08 | AEC-Q, SOD-123
10 | NA | D3 | Open
|  | Option | 60V, 2A, 0.70Vf, Schottky, Diode, SMB | VISHAY | SS26HE3_A/I | AEC-Q, DO-214AA (SMB)
|  | Option | 60V, 2A, 0.46Vf, Schottky, Diode, SlimSMA | VISHAY | VSS8D2M6HM3/H | AEC-Q, DO-221AC (SlimSMA), TMBS, SOD-128 Compatible
|  | Option | 60V, 2A, 0.80Vf, Schottky, Diode, SMP | VISHAY | SS2PH6HM3/84A | AEC-Q, DO-220AA (SMP)
11 | 9 | J1, J7, J8, J10 − J12, J16 − J18 | CONN HEADER 2POS VERT T/H | FCI | 77311-118-02LF
12 | 1 | L1 | 8.2µH, 10.2A Saturation Current | Coilcraft | XAL7030-822MED
|  | Option | 10µH, INDUCTOR, ±20%, 5.2A Isat, 5.1A Idc, 50.0mΩ, 155°C, AEC-Q | VISHAY | IHLP3232DZER100M5A | AEC-Q SMD Shielded 8.0mm x 8.0mm x 4.00mm
|  | Option | 10µH, INDUCTOR, ±20%, 6.4A Isat, 5.4A Idc, 48.4mΩ, 125°C, AEC-Q | VISHAY | IHLP3232DZER100M1A | AEC-Q SMD Shielded 8.0mm x 8.0mm x 4.00mm
|  | Option | 10µH, INDUCTOR, ±20%, 9.0A Isat, 5.2A Idc, 56.0mΩ, 125°C, AEC-Q | VISHAY | IHLP3232DZER100MA1 | AEC-Q SMD Shielded 8.0mm x 8.0mm x 4.00mm
13 | 1 | R1 | 10.0kΩ, Size 0603, 1% Resistor | VISHAY | CRCW060310K0FKEA | CRCW e3 Standard Chip Resistor AEC-Q200
14 | 1 | R10 | 3.24kΩ, Size 0603, 1% Resistor | VISHAY | CRCW06033K24FKEA | CRCW e3 Standard Chip Resistor AEC-Q200
15 | 1 | R11 | 1.91kΩ, Size 0603, 1% Resistor | VISHAY | CRCW06031K91FKEA | CRCW e3 Standard Chip Resistor AEC-Q200
16 | 2 | R14, R15 | RES 0Ω JUMPER 1/10W 0603 SMD Thick Film | VISHAY | CRCW06030000Z0EA | CRCW e3 Standard Chip Resistor AEC-Q200
17 | 4 | R3, R16, R17, R19 | 100kΩ, Size 0603, 1% Resistor | VISHAY | CRCW0603100KFKEA | CRCW e3 Standard Chip Resistor AEC-Q200
18 | 1 | R18 | 1.0kΩ, Size 0603, 5% Resistor | VISHAY | CRCW06031K00JNEB | CRCW e3 Standard Chip Resistor AEC-Q200
19 | 2 | R20, R21 | 49.9Ω, Size 0603, 1% Resistor | VISHAY | CRCW060349R9FKEB | CRCW e3 Standard Chip Resistor AEC-Q200
20 | 1 | R22 | 2.21kΩ, Size 0603, 1% Resistor | VISHAY | CRCW06032K21FKEA | CRCW e3 Standard Chip Resistor AEC-Q200
21 | 1 | R23 | 1.21Ω, Size 0805, 1% Resistor | VISHAY | CRCW08051R21FKEA | CRCW e3 Standard Chip Resistor AEC-Q200
22 | 1 | R24 | 40.0Ω, Size 0603, 1% Resistor | VISHAY | CRCW060340R0FKEA | CRCW e3 Standard Chip Resistor AEC-Q200
23 | 1 | U1 | IC REG BUCK ADJ 2A 24FCQFN | Microchip Technology | MIC28512-2YFL
Legal Disclaimer: is not associated with this advertisement. VISHAY Intertechnology, Inc. does not claim any ownership or affiliation with .
VISHAY INTERTECHNOLOGY, INC. AND ITS AFFILIATES (“VISHAY”) PROVIDES TECHNICAL AND RELIABILITY DATA (INCLUDING DATASHEETS), DESIGN RESOURCES (INCLUDING REFERENCE DESIGNS, BILL OF MATERIALS DOCUMENTS, AND REFERENCE DESIGN PARTS LISTS), APPLICATION OR OTHER DESIGN ADVICE, WEB TOOLS, SAFETY INFORMATION, AND OTHER RESOURCES “AS IS” AND WITH ALL FAULTS, AND DISCLAIMS ALL WARRANTIES, EXPRESS AND IMPLIED, INCLUDING WITHOUT LIMITATION ANY IMPLIED WARRANTIES OF MERCHANTABILITY, FITNESS FOR A PARTICULAR PURPOSE OR NON-INFRINGEMENT OF THIRD PARTY INTELLECTUAL PROPERTY RIGHTS.
These resources are intended for skilled developers designing with Vishay products. You are solely responsible for (1) selecting the appropriate Vishay products for your application, (2) designing, validating and testing your application, and (3) ensuring your application meets applicable standards, and any other safety, security, or other requirements. These resources are subject to change without notice. Vishay grants you permission to use these resources for development of an application that uses the Vishay products described in the resource. Other reproduction and display of these resources is prohibited. No license is granted to any other Vishay intellectual property right or to any third party intellectual property right. Vishay disclaims responsibility for, and you will fully indemnify Vishay and its representatives against, any claims, damages, costs, losses, and liabilities arising out of your use of these resources.
Vishay’s products are provided subject to Vishay’s Terms and Conditions of Sale (https://www.vishay.com/company/terms/) or other applicable terms available either on www.vishay.com or provided in conjunction with such Vishay products. Vishay’s provisions of these resources does not expand or otherwise alter Vishay’s applicable warranties or warranty disclaimers for Vishay products.
© 2020 Vishay Intertechnology, Inc. All Rights Reserved.