## Vishay BoM
**VISHAY Reference Design Alternative / Replacement Parts List**
|  | IC Part Number: | RN4678_AECQ
|  | Description: | Bluetooth Dual Mode Module
|  | Automotive Rating: | AEC-Q
|  | リファレンス回路リンク | https://ww1.microchip.com/downloads/en/DeviceDoc/50002566A.pdf
|  | リファレンス回路掲載ページ | P28-30
|  | ネクスティ問合せ | https://www.e-nexty.com/inquiries/new
ITEM | QTY | REFERENCE | PART DESCRIPTION | MANUFACTURER | PART NUMBER | NOTES
1 | 1 | C1 | CAP CER 10uF 16V 10% X5R SMD 0805 | Murata Electronics North America | GRM21BR61C106KE15L
|  | Option | 10µF, CAPACITOR, 16V, ±10%, Tantalum, B-case, 3528-21, 150°C, AEC-Q | VISHAY | TH3B106K016D2000 | SMD 1411, 3.5mm x 2.8mm x 2.10mm
2 | 6 | C2, C3, C4, C5, C6, C12 | CAP CER 1uF 16V 10% X7R SMD 0603 | TDK Corporation | C1608X7R1C105K
|  | Option | CAP CER 1UF 10% 16V X7R 1206 | VISHAY | GA1206Y105KXJBR31G | GA….31G, Automotive Series, AEC-Q
3 | 2 | C7, C9 | CAP CER 12pF 50V 1% NP0 SMD 0402 | Murata Electronics North America | GRM1555C1H120FA01D
|  | Option | CAP CER 12PF 1% 50V HI FREQ 0402 | VISHAY | GA0402D120FXAAC31M | GA….31M, Automotive HiFREQ Series, AEC-Q
4 | 3 | C8, C10, C11 | CAP CER 0.1uF 16V 10% X7R SMD 0603 | AVX Corporation | 0603YC104KAT2A
|  | Option | CAP CER 0.1UF 10% 16V X7R 0603 | VISHAY | GA0603Y104KXJAC31G | GA….31G, Automotive Series, AEC-Q
5 | 1 | D1 | DIO LED BLUE 2.8V 20mA 15mcd Clear SMD 0603 | Lite-On | LTST-C193TBKT-5A
|  | Option | LED BLUE 0603 SMD AEC-Q | VISHAY | TLMB1100-GS08 | SMD, 0603, 1.6 x 0.8mm
6 | 2 | Q2, Q3 | TRANSISTOR MOS-N DGS STS2306 | Samhop Microelectronics Corp. | STS2306
|  | Option | MOSFET N-CHAN 20V 6A SMD SOT-23-3 | VISHAY | SQ2310ES-T1_GE3 | AEC-Q, SOT-23-3
7 | 1 | R1 | RES TKF 20k 1% 1/10W SMD 0603 | Panasonic Electronic Components | ERJ-3EKF2002V
|  | Option | RES SMD 20K OHM 1% 1/10W 0603 | VISHAY | CRCW060320K0FKEA | Standard e3 Series, AEC-Q200
8 | 4 | R2, R8, R9, R15 | RES TKF 10k 1% 1/10W SMD 0402 | Panasonic Electronic Components | ERJ-2RKF1002X
|  | Option | RES SMD 10K OHM 1% 1/16W 0402 | VISHAY | CRCW040210K0FKED | Standard e3 Series, AEC-Q200
9 | 1 | R3 | RES TKF 470R 1% 1/10W SMD 0603 | Panasonic Electronic Components | ERJ-3EKF4700V
|  | Option | RES SMD 470 OHM 1% 1/10W 0603 | VISHAY | CRCW0603470RFKEA | Standard e3 Series, AEC-Q200
10 | 1 | R5 | RES TKF 10R 1% 1/16W SMD 0402 | Rohm Semiconductor | MCR01MRTF10R0
|  | Option | RES SMD 10 OHM 1% 1/16W 0402 | VISHAY | CRCW040210R0FKED | Standard e3 Series, AEC-Q200
11 | 2 | R6, R7 | RES TKF 4.7K 1% 1/10W 0402 | KOA Speer Electronics, Inc. | RK73H1ETTP4701F
|  | Option | RES SMD 4.7K OHM 1% 1/16W 0402 | VISHAY | CRCW04024K70FKED | Standard e3 Series, AEC-Q200
12 | 4 | R10, R11, R12, R13 | RES SMD 3K 1% 1/10W 0402 | Panasonic Electronic Components | ERJ-2RKF3001X
|  | Option | RES SMD 3K OHM 1% 1/16W 0402 | VISHAY | CRCW04023K00FKED | Standard e3 Series, AEC-Q200
13 | 1 | R14 | RES TKF 1k 1% 1/10W SMD 0402 | Panasonic Electronic Components | ERJ-2RKF1001X
|  | Option | RES SMD 1K OHM 1% 1/16W 0402 | VISHAY | CRCW04021K00FKED | Standard e3 Series, AEC-Q200
14 | 1 | X1 | CRYSTAL 12MHz 12pF 10ppm SMD | Siward Crystal Technology Co. Ltd. | XTL571100-H201-345
15 | 1 | FP1 | MCHP RF BLUETOOTH RN4678SPPS5MC2 MODULE-33 | Microchip Technology Inc. | RN4678SPPS5MC2
16 | 1 | U2 | MCHP ANALOG LDO 3.3V MCP1700T-3302E/TT SOT-23-3 | Microchip Technology Inc. | MCP1700T-3302E/TT
17 | 1 | U3 | MCHP INTERFACE USB UART MCP2200-I/SS SSOP-20 | Microchip Technology Inc. | MCP2200-I/SS
Legal Disclaimer: is not associated with this advertisement. VISHAY Intertechnology, Inc. does not claim any ownership or affiliation with .
VISHAY INTERTECHNOLOGY, INC. AND ITS AFFILIATES (“VISHAY”) PROVIDES TECHNICAL AND RELIABILITY DATA (INCLUDING DATASHEETS), DESIGN RESOURCES (INCLUDING REFERENCE DESIGNS, BILL OF MATERIALS DOCUMENTS, AND REFERENCE DESIGN PARTS LISTS), APPLICATION OR OTHER DESIGN ADVICE, WEB TOOLS, SAFETY INFORMATION, AND OTHER RESOURCES “AS IS” AND WITH ALL FAULTS, AND DISCLAIMS ALL WARRANTIES, EXPRESS AND IMPLIED, INCLUDING WITHOUT LIMITATION ANY IMPLIED WARRANTIES OF MERCHANTABILITY, FITNESS FOR A PARTICULAR PURPOSE OR NON-INFRINGEMENT OF THIRD PARTY INTELLECTUAL PROPERTY RIGHTS.
These resources are intended for skilled developers designing with Vishay products. You are solely responsible for (1) selecting the appropriate Vishay products for your application, (2) designing, validating and testing your application, and (3) ensuring your application meets applicable standards, and any other safety, security, or other requirements. These resources are subject to change without notice. Vishay grants you permission to use these resources for development of an application that uses the Vishay products described in the resource. Other reproduction and display of these resources is prohibited. No license is granted to any other Vishay intellectual property right or to any third party intellectual property right. Vishay disclaims responsibility for, and you will fully indemnify Vishay and its representatives against, any claims, damages, costs, losses, and liabilities arising out of your use of these resources.
Vishay’s products are provided subject to Vishay’s Terms and Conditions of Sale (https://www.vishay.com/company/terms/) or other applicable terms available either on www.vishay.com or provided in conjunction with such Vishay products. Vishay’s provisions of these resources does not expand or otherwise alter Vishay’s applicable warranties or warranty disclaimers for Vishay products.
© 2020 Vishay Intertechnology, Inc. All Rights Reserved.