## Vishay BoM
**VISHAY Reference Design Alternative / Replacement Parts List**
|  | IC Part Number: | USB3320C_AECQ
|  | Description: | Highly Integrated Full featured Hi-Speed USB 2.0 ULPI Transceiver
|  | Automotive Rating: | AEC-Q
|  | リファレンス回路リンク | https://ww1.microchip.com/downloads/en/DeviceDoc/evb3320.pdf
|  | リファレンス回路掲載ページ | P1
|  | ネクスティ問合せ | https://www.e-nexty.com/inquiries/new
ITEM | QTY | REFERENCE | PART DESCRIPTION | MANUFACTURER | PART NUMBER | NOTES
1 | 1 | C1 | 2.2µF, 50V, ±10%, CAP CER 2.2UF 50V X7R 1206 | Murata Electronics North America | GRM31CR71H225KA88L
|  | Option (VBUS < 10V, 8V) | 2.2µF, CAPACITOR, 16V, ±10%, Tantalum, A-case, 3216-18, 150°C, AEC-Q | VISHAY | TH3A225K016D4300 | SMD 1206, 3.2mm x 1.6mm x 1.80mm
|  | Option (V < 33V, 25V) | 10µF, CAPACITOR, 50V, ±10%, Tantalum, D-case, 7343-31, 150°C, AEC-Q | VISHAY | TH3D106K050D0800 | SMD 2917, 7.3mm x 4.3mm x 3.10mm
2 | 2 | C17, C18 | 10.0µF,10V, ±10%, CAP CER 10UF 10V X5R 0805 | Murata Electronics North America | GRM21BR61A106KE19L
|  | Option (V < 7V, 5V) | CAP Tantalum 10µF ±10% 10V B-case 3528-21 150°C | VISHAY | TH3B106K010D1800 | AEC-Q, Molded, TANTAMOUNT, HI-TMP (150°C), (3.5mm x 2.8mm x 2.10mm)
|  | Option (V < 7V) | CAP Tantalum 10µF ±10% 10V A-case 3216-18 125°C | VISHAY | TP3A106K010C3400AS | AEC-Q, Molded, TANTAMOUNT, High Performance, (3.2mm x 1.6mm x 1.80mm)
3 | 9 | C2, C4, C8, C9, C10, C11, C13, C16, C21 | 0.1µF, 10V, 20%, CAP CER .1UF 10V X5R 0402 | Kemet | C0402C104K8PACTU
|  | Option | CAP MLCC 0.1µF ±10% 16V X7R 0603 SMD | VISHAY | GA0603Y104KXJAC31G | GA….31G Automotive Series AEC-Q
4 | 0 | C20 | 150.0µF,16V, ±20%, CAP 150UF 16V ELECT FK SMD | PANASONIC | EEV-FK1C151XP | Host Applications & USB2.0 compliance
|  | Option | 220µF, CAPACITOR, 16V, ±20%, Al Electrolytic, Radial - Can, , 125°C, AEC-Q | VISHAY | MAL214699512E3 | SMD , 8.0mm x 8.0mm x 10.00mm
|  | Option | 150µF, CAPACITOR, 16V, ±20%, Al Electrolytic, Radial - Can, , 125°C, AEC-Q | VISHAY | MAL214097502E3 | SMD , 8.0mm x 8.0mm x 10.00mm
5 | 1 | C3 | 2.2µF, 6.3V, 20%, CAP CER 2.2UF 6.3V X5R 0402 | Murata Electronics North America | GRM155R60J225ME15D
|  | Option (VDD33 < 7V, 5V) | 2.2µF, CAPACITOR, 10V, ±10%, Tantalum, A-case, 3216-18, 150°C, AEC-Q | VISHAY | TH3A225K010D4600 | SMD 1206, 3.2mm x 1.6mm x 1.80mm
6 | 2 | C5, C14 | 1.0µF, 10V, ±10%, CAP CER 1UF 10V X5R 0402 | Murata Electronics North America | GRM155R61A105KE15D
7 | 2 | C7, C12 | 10.0µF, 10V, -20%/+80%, CAP 10UF 10V CERAMIC F 0805 | KEMAT | ECJ-2FF1A106Z
|  | Option (V < 7V, 5V) | CAP Tantalum 10µF ±10% 10V B-case 3528-21 150°C | VISHAY | TH3B106K010D1800 | AEC-Q, Molded, TANTAMOUNT, HI-TMP (150°C), (3.5mm x 2.8mm x 2.10mm)
|  | Option (V < 7V) | CAP Tantalum 10µF ±10% 10V A-case 3216-18 125°C | VISHAY | TP3A106K010C3400AS | AEC-Q, Molded, TANTAMOUNT, High Performance, (3.2mm x 1.6mm x 1.80mm)
8 | 2 | C22, C23 | 22pF, 50V, ±5%, CAP 22PF 50V CERAMIC 0402 SMD | Panasonic - ECG | ECJ-0EC1H220J
|  | Option | CAP CER 22PF 50V C0G/NP0 0402 | VISHAY | GA0402A220JXAAC31G | GA….31G Automotive Series AEC-Q
9 | 1 | R1 | 100K, ±5%, RES 100K OHM 1/16W 5% 0402 SMD | VISHAY | CRCW0402100KJNED | CRCW e3 Standard Chip Resistor AEC-Q200
10 | 1 | R18 | 78.7K, 1%, RES 78.7K OHM 1/16W 1% 0402 SMD | PANASONIC | ERJ-2RKF7872X
|  | Option | RES 78.7kΩ ±1% 1/16W 0402 SMD Thick Film | VISHAY | CRCW040278K7FKED | CRCW e3 Standard Chip Resistor AEC-Q200
11 | 1 | R17 | 1M, 5%, RES 1M OHM 1/10W 5% 0402 SMD | VISHAY | CRCW04021M00JNED | CRCW e3 Standard Chip Resistor AEC-Q200
12 | 1 | R2 | 8.06K, ±1%, RES 8.06K OHM 1/16W 1% 0402 SMD | VISHAY | CRCW04028K06FKED | CRCW e3 Standard Chip Resistor AEC-Q200
13 | 1 | R23 | 10K, 1%, RES 10.0K OHM 1/10W 0603 SMD | YAGEO | RC0603FR-0710KL
|  | Option | RES 10kΩ ±1% 1/10W 0603 SMD Thick Film | VISHAY | CRCW060310K0FKEA | CRCW e3 Standard Chip Resistor AEC-Q200
14 | 2 | R32, R34 | ZERO, ±5%, RES ZERO OHM 1/4W 5% 0402 SMD | VISHAY | CRCW12060000Z0EA | CRCW e3 Standard Chip Resistor AEC-Q200
15 | 4 | R24, R25, R27, R30 | ZERO, ±5%, RES ZERO OHM 1/16W 5% 0402 SMD | PANASONIC | ERJ-2GE0R00X
|  | Option | RES 0Ω JUMPER 1/16W 0402 SMD Thick Film | VISHAY | CRCW04020000Z0ED | CRCW e3 Standard Chip Resistor AEC-Q200
16 | 1 | R33 | 27, 1%, RES 27 OHM 1/16W 1% 0402 SMD | VISHAY | CRCW040227R0FKED | CRCW e3 Standard Chip Resistor AEC-Q200
17 | 8 | R5, R8, R11, R14, R15, R16 | 10K, ±5%, RES 10K OHM 1/16W 5% 0402 SMD | PANASONIC | ERJ-2GEJ103X
|  | Option | RES 10kΩ ±5% 1/16W 0402 SMD Thick Film | VISHAY | CRCW040210K0JNED | CRCW e3 Standard Chip Resistor AEC-Q200
18 | 1 | R7 | 27K, 1%, RES 27K OHM 1/16W 1% 0402 SMD | PANASONIC | ERJ-S02F2702X
|  | Option | RES 27kΩ ±1% 1/16W 0402 SMD Thick Film | VISHAY | CRCW040227K0FKED | CRCW e3 Standard Chip Resistor AEC-Q200
19 | 1 | R9 | 169K, 1%, RES 169K OHM 1/16W 1% 0402 SMD | PANASONIC | ERJ-2RKF1693X
|  | Option | RES 169kΩ ±1% 1/16W 0402 SMD Thick Film | VISHAY | CRCW0402169KFKED | CRCW e3 Standard Chip Resistor AEC-Q200
20 | 1 | R35 | 10, 1%, RES 27 OHM 1/16W 1% 0402 SMD | VISHAY | CRCW040210R0FKED | CRCW e3 Standard Chip Resistor AEC-Q200
21 | 1 | U1 | USB PHY with ULPI Interface | Microchip | USB3320C-EZK
22 | 1 | U10 | IC ADJ 50MA LDO REG SOT-23-5 | TEXAS INSTRUMENTS | TPS77001DBVT
23 | 1 | U2 | IC SW USB DUAL W/FB 10-UMAX | Maxim Integrated Products | MAX1823BEUB+
24 | 2 | U6, U8 | IC SINGLE INVERTER-GATE SOT-23-5 | TEXAS INSTRUMENTS | SN74LVC1G04DBVR
25 | 1 | U9 | IC REG LDO 1.8V 150MA SOT-23-5 | TEXAS INSTRUMENTS | TPS76318DBVT
26 | 1 | Y1 | +/-30ppm, CRYSTAL 26.000 MHZ 20PF SMD | CTS-Frequency Controls | 403C35E26M00000
Legal Disclaimer: is not associated with this advertisement. VISHAY Intertechnology, Inc. does not claim any ownership or affiliation with .
VISHAY INTERTECHNOLOGY, INC. AND ITS AFFILIATES (“VISHAY”) PROVIDES TECHNICAL AND RELIABILITY DATA (INCLUDING DATASHEETS), DESIGN RESOURCES (INCLUDING REFERENCE DESIGNS, BILL OF MATERIALS DOCUMENTS, AND REFERENCE DESIGN PARTS LISTS), APPLICATION OR OTHER DESIGN ADVICE, WEB TOOLS, SAFETY INFORMATION, AND OTHER RESOURCES “AS IS” AND WITH ALL FAULTS, AND DISCLAIMS ALL WARRANTIES, EXPRESS AND IMPLIED, INCLUDING WITHOUT LIMITATION ANY IMPLIED WARRANTIES OF MERCHANTABILITY, FITNESS FOR A PARTICULAR PURPOSE OR NON-INFRINGEMENT OF THIRD PARTY INTELLECTUAL PROPERTY RIGHTS.
These resources are intended for skilled developers designing with Vishay products. You are solely responsible for (1) selecting the appropriate Vishay products for your application, (2) designing, validating and testing your application, and (3) ensuring your application meets applicable standards, and any other safety, security, or other requirements. These resources are subject to change without notice. Vishay grants you permission to use these resources for development of an application that uses the Vishay products described in the resource. Other reproduction and display of these resources is prohibited. No license is granted to any other Vishay intellectual property right or to any third party intellectual property right. Vishay disclaims responsibility for, and you will fully indemnify Vishay and its representatives against, any claims, damages, costs, losses, and liabilities arising out of your use of these resources.
Vishay’s products are provided subject to Vishay’s Terms and Conditions of Sale (https://www.vishay.com/company/terms/) or other applicable terms available either on www.vishay.com or provided in conjunction with such Vishay products. Vishay’s provisions of these resources does not expand or otherwise alter Vishay’s applicable warranties or warranty disclaimers for Vishay products.
© 2020 Vishay Intertechnology, Inc. All Rights Reserved.