## Vishay BoM
**VISHAY Reference Design Alternative / Replacement Parts List**
|  | IC Part Number: | MP2321_AECQ
|  | Description: | 19V, 2A, 40µA IQ, High-Efficiency, Constant-On-Time, Step-Down Converter in a QFN (2mmx3mm) Package
|  | Automotive Rating: | AEC-Q
|  | リファレンス回路リンク | https://www.monolithicpower.com/en/documentview/productdocument/index/version/2/document_type/Datasheet/lang/en/sku/EV2321-D-00A/document_id/4875/
|  | リファレンス回路掲載ページ | P2
|  | ネクスティ問合せ | https://www.e-nexty.com/inquiries/new
ITEM | QTY | REFERENCE | PART DESCRIPTION | MANUFACTURER | PART NUMBER | NOTES
1 | 1 | C1 | 0.1μF, 603, Ceramic Cap,25V,X7R | Murata | GRM188R71E104KA01D
|  | Option | CAP MLCC 0.1µF ±10% 25V X7R 0603 SMD | VISHAY | GA0603Y104KXXAC31G | GA….31G Automotive Series AEC-Q
2 | 2 | C1A, C1B | 22μF, 1206, Ceramic Cap,25V,X7R | Murata | GRM31ER71E226KE15L | C1B - Optional
|  | Option (V < 17V, 12.5V) | CAP Tantalum 22µF ±10% 25V D-case 7343-31 125°C | VISHAY | TP3D226K025C0200AS | AEC-Q, Molded, TANTAMOUNT, High Performance, (7.3mm x 4.3mm x 3.10mm)
|  | Option (V < 17V) | CAP Tantalum 22µF ±10% 25V D-case 7343-31 150°C | VISHAY | TH3D226K025D0600 | AEC-Q, Molded, TANTAMOUNT, HI-TMP (150°C), (7.3mm x 4.3mm x 3.10mm)
|  | Option | CAP Polymer 22µF ±20% 25V V-case 7343-20 105°C | VISHAY | T55V226M025C0040 | vPolyTan, Molded, High Performance SMD 2917
3 | 2 | C2A, C2B | 22μF, 1206, Ceramic Cap,10V,X7R | Murata | GRM31CR71A226KE15L | C2B - Optional
|  | Option x1 (V < 7V, 5V) | CAP Tantalum 47µF ±10% 10V C-case 6032-28 150°C | VISHAY | TH3C476K010C0500 | AEC-Q, Molded, TANTAMOUNT, HI-TMP (150°C), (6.0mm x 3.2mm x 2.80mm)
|  | Option x1 (V < 7V) | CAP Tantalum 47µF ±10% 10V B-case 3528-21 125°C | VISHAY | TP3B476K010C0600AS | AEC-Q, Molded, TANTAMOUNT, High Performance, (3.5mm x 2.8mm x 2.10mm)
|  | Option | CAP Polymer 22µF ±20% 10V B-case 3528-21 105°C | VISHAY | T55B226M010C0070 | vPolyTan, Molded, High Performance SMD 1411
4 | 1 | C3 | 15nF, 603, Ceramic Cap, 50V, X7R | Murata | GRM188R71H153KA01D
|  | Option | CAP MLCC 0.015µF ±10% 50V X7R 0603 SMD | VISHAY | GA0603Y153KXAAC31G | GA….31G Automotive Series AEC-Q
5 | 1 | C4 | 1μF, 603, Ceramic Cap,16V, X7R | Murata | GRM188R71C105KA12D
|  | Option | CAP MLCC 1µF ±10% 16V X7R 1206 SMD | VISHAY | GA1206Y105KXJBR31G | GA….31G Automotive Series AEC-Q
|  | Option | CAP Polymer 4.7µF ±20% 10V P-case 2012-12 105°C | VISHAY | T55P475M010C0200 | vPolyTan, Molded, High Performance SMD 0805
6 | 1 | Cb | 0.1μF, 603, Ceramic Cap, 16V, X7R | Murata | GRM188R71C104KA01D
|  | Option | CAP MLCC 0.1µF ±10% 16V X7R 0603 SMD | VISHAY | GA0603Y104KXJAC31G | GA….31G Automotive Series AEC-Q
7 | 1 | Cr | 100pF, 603, Ceramic Cap, 50V, C0G | Murata | GRM1885C1H101JA01D
|  | Option | CAP MLCC 100pF ±5% 50V C0G/NP0 0603 SMD | VISHAY | GA0603A101JXAAC31G | GA….31G Automotive Series AEC-Q
8 | 1 | L1 | 2.2μH, SMD, Inductor, DCR=11.4mΩ, Isat=12A | Wurth | 744311220
|  | Option | IND 2.2µH ±20% 7A Isat 9A Idc 15.7mΩ SMD 125°C | VISHAY | IHLP2525CZER2R2M1A | AEC-Q, Automotive, Low DCR Series, Shielded (7.2mm x 6.7mm x 3.00mm)
|  | Option | IND 2.2µH ±20% 14A Isat 8A Idc 18mΩ SMD 125°C | VISHAY | IHLP2525CZER2R2MA1 | AEC-Q, Automotive, High Saturation Series, Shielded (7.2mm x 6.7mm x 3.00mm)
|  | Option | IND 2.2µH ±20% 10.8A Isat 8.1A Idc 17.1mΩ SMD 155°C | VISHAY | IHLP2525CZER2R2M5A | AEC-Q, Automotive, High Temperature (155°C) Series, Shielded (7.2mm x 6.7mm x 3.00mm)
|  | Option | IND 2.2µH ±20% 5.5A Isat 5A Idc 34.9mΩ SMD 125°C | VISHAY | IHLP2020BZER2R2M1A | AEC-Q, Automotive, Low DCR Series, Shielded (5.7mm x 5.4mm x 2.00mm)
|  | Option | IND 2.2µH ±20% 12.5A Isat 4.2A Idc 45.6mΩ SMD 125°C | VISHAY | IHLP2020BZER2R2MA1 | AEC-Q, Automotive, High Saturation Series, Shielded (5.7mm x 5.4mm x 2.00mm)
|  | Option | IND 2.2µH ±20% 6.4A Isat 5.1A Idc 44.5mΩ SMD 155°C | VISHAY | IHLP2020BZER2R2M5A | AEC-Q, Automotive, High Temperature (155°C) Series, Shielded (5.7mm x 5.4mm x 2.00mm)
9 | 2 | R1, R2 | 40.2k, 603, Film Res, 1% | ROYAL | RL0603FR-0740K2L
|  | Option | RES 40.2kΩ ±1% 1/10W 0603 SMD Thick Film | VISHAY | CRCW060340K2FKEA | CRCW e3 Standard Chip Resistor AEC-Q200
10 | 3 | R3, R4, R5 | 100k, 0603, Film Res, 1% | ROYAL | RL0603FR-07100KL
|  | Option | RES 100kΩ ±1% 1/10W 0603 SMD Thick Film | VISHAY | CRCW0603100KFKEA | CRCW e3 Standard Chip Resistor AEC-Q200
11 | 1 | R7 | 180k, 603, Film Res, 1% | ROYAL | RL0603FR-07180KL
|  | Option | RES 180kΩ ±1% 1/10W 0603 SMD Thick Film | VISHAY | CRCW0603180KFKEA | CRCW e3 Standard Chip Resistor AEC-Q200
12 | 1 | Rb | 0Ω, 603, Film Res, 1% | Yageo | RC0603FR-070RL
|  | Option | RES 0Ω JUMPER 1/10W 0603 SMD Thick Film | VISHAY | CRCW06030000Z0EA | CRCW e3 Standard Chip Resistor AEC-Q200
13 | 1 | U1 | Synchronous Step-down Converter, QFN14(2m mX3mm) | MPS | MP2321GD
Legal Disclaimer: is not associated with this advertisement. VISHAY Intertechnology, Inc. does not claim any ownership or affiliation with .
VISHAY INTERTECHNOLOGY, INC. AND ITS AFFILIATES (“VISHAY”) PROVIDES TECHNICAL AND RELIABILITY DATA (INCLUDING DATASHEETS), DESIGN RESOURCES (INCLUDING REFERENCE DESIGNS, BILL OF MATERIALS DOCUMENTS, AND REFERENCE DESIGN PARTS LISTS), APPLICATION OR OTHER DESIGN ADVICE, WEB TOOLS, SAFETY INFORMATION, AND OTHER RESOURCES “AS IS” AND WITH ALL FAULTS, AND DISCLAIMS ALL WARRANTIES, EXPRESS AND IMPLIED, INCLUDING WITHOUT LIMITATION ANY IMPLIED WARRANTIES OF MERCHANTABILITY, FITNESS FOR A PARTICULAR PURPOSE OR NON-INFRINGEMENT OF THIRD PARTY INTELLECTUAL PROPERTY RIGHTS.
These resources are intended for skilled developers designing with Vishay products. You are solely responsible for (1) selecting the appropriate Vishay products for your application, (2) designing, validating and testing your application, and (3) ensuring your application meets applicable standards, and any other safety, security, or other requirements. These resources are subject to change without notice. Vishay grants you permission to use these resources for development of an application that uses the Vishay products described in the resource. Other reproduction and display of these resources is prohibited. No license is granted to any other Vishay intellectual property right or to any third party intellectual property right. Vishay disclaims responsibility for, and you will fully indemnify Vishay and its representatives against, any claims, damages, costs, losses, and liabilities arising out of your use of these resources.
Vishay’s products are provided subject to Vishay’s Terms and Conditions of Sale (https://www.vishay.com/company/terms/) or other applicable terms available either on www.vishay.com or provided in conjunction with such Vishay products. Vishay’s provisions of these resources does not expand or otherwise alter Vishay’s applicable warranties or warranty disclaimers for Vishay products.
© 2020 Vishay Intertechnology, Inc. All Rights Reserved.