## Vishay BoM
**VISHAY Reference Design Alternative / Replacement Parts List**
|  | IC Part Number: | MPM3515-AEC1_AECQ
|  | Description: | Automotive Grade, 36V, 1.5A Module, Synchronous Step-Down Converter with an Integrated Inductor, QFN-17 (3mm x 5mm x 1.6mm) package
|  | Automotive Rating: | AEC-Q
|  | リファレンス回路リンク | https://www.monolithicpower.com/jp/documentview/productdocument/index/version/2/document_type/Datasheet/lang/en/sku/EVM3515-QV-02A/document_id/3406/
|  | リファレンス回路掲載ページ | P2
|  | ネクスティ問合せ | https://www.e-nexty.com/inquiries/new
ITEM | QTY | REFERENCE | PART DESCRIPTION | MANUFACTURER | PART NUMBER | NOTES
1 | 1 | CIN1 | Ceramic Cap., 50V, X7R, 1nF, 603 | muRata | GRM188R71H102KA01D
|  | Option | CAP MLCC 1000pF ±10% 50V X7R 0603 SMD | VISHAY | GA0603Y102KXAAP31G | GA….31G Automotive Series AEC-Q
2 | 1 | CIN2 | Ceramic Cap., 50V, X7R, 10nF, 603 | muRata | GRM188R71H103KA01D
|  | Option | CAP MLCC 0.01µF ±10% 50V X7R 0603 SMD | VISHAY | GA0603Y103KXAAC31G | GA….31G Automotive Series AEC-Q
3 | 1 | CIN3 | Ceramic Cap., 50V, X7R, 1μF, 1206 | muRata | GRM31MR71H105KA88L
|  | Option | CAP MLCC 1µF ±10% 50V X7R 1210 SMD | VISHAY | GA1210Y105KXAAR31G | GA….31G Automotive Series AEC-Q
4 | 1 | CIN4 | Ceramic Cap., 50V, X7R, 10μF, 1210 | muRata | GRM32ER71H106KA12L
|  | Option (V < 35V) | CAP Polymer 10µF ±20% 35V D-case 7343-31 125°C | VISHAY | T51D106M035C0120 | AEC-Q, vPolyTan, Molded, High Performance, Automotive Grade SMD 2917
|  | Option (V < 33V) | CAP Tantalum 10µF ±10% 50V E-case 7343-43 125°C | VISHAY | TP3E106K050C0300AS | AEC-Q, Molded, TANTAMOUNT, High Performance, (7.3mm x 4.3mm x 4.30mm)
|  | Option (V < 33V, 25V) | CAP Tantalum 10µF ±10% 50V E-case 7343-43 150°C | VISHAY | TH3E106K050D0500 | AEC-Q, Molded, TANTAMOUNT, HI-TMP (150°C), (7.3mm x 4.3mm x 4.30mm)
5 | 1 | CIN5 | Electrolytic Cap., 63V, 22μF, SMD | Jianghai | VTD-63V22
|  | Option | CAP Al Electrolytic 22µF ±20% 63V Radial Can SMD 125°C | VISHAY | MAL214699801E3 | AEC-Q, High Temperature, Low Impedance (10.0mm x 10.0mm x 10.00mm)
|  | Option | CAP Al Electrolytic 100µF ±20% 63V Radial Can SMD 125°C | VISHAY | MAL214699806E3 | AEC-Q, High Temperature, Low Impedance (12.5mm x 12.5mm x 13.00mm)
6 | 1 | C1A | Ceramic Cap., 50V, X7R, 4.7μF, 805 | muRata | GRM21BC71H475KE1
|  | Option (V < 33V) | CAP Tantalum 4.7µF ±10% 50V D-case 7343-31 125°C | VISHAY | TP3D475K050C0300AS | AEC-Q, Molded, TANTAMOUNT, High Performance, (7.3mm x 4.3mm x 3.10mm)
|  | Option (V < 35V) | CAP Polymer 6.8µF ±20% 35V D-case 7343-31 125°C | VISHAY | T51D685M035C0120 | AEC-Q, vPolyTan, Molded, High Performance, Automotive Grade SMD 2917
7 | 1 | C1B | Ceramic Cap., 50V, X7R, 0.1μF, 402 | TDK | C1005X7R1C104K
|  | Option | CAP MLCC 0.1µF ±10% 50V X7R 0603 SMD | VISHAY | GA0603Y104KXAAP31G | GA….31G Automotive Series AEC-Q
8 | 1 | C2A | Ceramic Cap., 10V, X5R, 47μF, 805 | muRata | GRM21BR61A476ME15L
|  | Option (V < 7V) | CAP Tantalum 47µF ±10% 10V B-case 3528-21 125°C | VISHAY | TP3B476K010C0600AS | AEC-Q, Molded, TANTAMOUNT, High Performance, (3.5mm x 2.8mm x 2.10mm)
|  | Option (V < 7V, 5V) | CAP Tantalum 47µF ±10% 10V C-case 6032-28 150°C | VISHAY | TH3C476K010C0500 | AEC-Q, Molded, TANTAMOUNT, HI-TMP (150°C), (6.0mm x 3.2mm x 2.80mm)
|  | Option Transient (V < 6.3V) | CAP Polymer 150µF ±20% 6.3V D-case 7343-31 125°C | VISHAY | T51D157M6R3C0040 | AEC-Q, vPolyTan, Molded, High Performance, Automotive Grade SMD 2917
9 | 1 | R1 | Film Res.,1%, 82k, 402 | Yageo | RC0402FR-0782KL
|  | Option | RES 82kΩ ±1% 1/16W 0402 SMD Thick Film | VISHAY | CRCW040282K0FKED | CRCW e3 Standard Chip Resistor AEC-Q200
10 | 1 | R2 | Film Res., 1%, 26.1k, 402 | Yageo | RC0402FR-0726K1L
|  | Option | RES 26.1kΩ ±1% 1/16W 0402 SMD Thick Film | VISHAY | CRCW040226K1FKED | CRCW e3 Standard Chip Resistor AEC-Q200
11 | 1 | R3 | Film Res., 5%, 1M, 402 | Yageo | RC0402JR-071ML
|  | Option | RES 1MΩ ±5% 1/16W 0402 SMD Thick Film | VISHAY | CRCW04021M00JNED | CRCW e3 Standard Chip Resistor AEC-Q200
12 | 1 | R4 | Film Res., 1%, 100k, 402 | Yageo | RC0402FR-07100KL
|  | Option | RES 100kΩ ±1% 1/16W 0402 SMD Thick Film | VISHAY | CRCW0402100KFKED | CRCW e3 Standard Chip Resistor AEC-Q200
13 | 1 | FB1 | Magnetic Bead; 3A, 603 | muRata | BLM18PG330SN1
14 | 1 | L1 | Inductor; 82mohm; 3.3A, 2.2uH, SMD | TOKO | DFE252012F-2R2M=P2
|  | Option | IND 2.2µH ±20% 5A Isat 6.5A Idc 24.7mΩ SMD 155°C | VISHAY | IHLE2020CDER2R2M5A | AEC-Q, Automotive, High Current Inductors With E-Field Shield, High Temperature (155°C) Series, Shielded (5.7mm x 5.4mm x 3.30mm)
|  | Option | IND 2.2µH ±20% 2.62A Isat 4.01A Idc 58.93mΩ SMD 155°C | VISHAY | IHLP1212BZEV2R2M5A | AEC-Q, Automotive, High Temperature (155°C) Series, Shielded (3.6mm x 3.2mm x 2.00mm)
|  | Option | IND 2.2µH ±20% 4.93A Isat 3.55A Idc 73.1mΩ SMD 125°C | VISHAY | IHLP1212BZEV2R2MA1 | AEC-Q, Automotive, High Saturation Series, Shielded (3.6mm x 3.2mm x 2.00mm)
15 | 1 | U1 | Module DC DC CONVERTER 0.8-30V | MPS | MPM3515GQV-AEC1
Legal Disclaimer: is not associated with this advertisement. VISHAY Intertechnology, Inc. does not claim any ownership or affiliation with .
VISHAY INTERTECHNOLOGY, INC. AND ITS AFFILIATES (“VISHAY”) PROVIDES TECHNICAL AND RELIABILITY DATA (INCLUDING DATASHEETS), DESIGN RESOURCES (INCLUDING REFERENCE DESIGNS, BILL OF MATERIALS DOCUMENTS, AND REFERENCE DESIGN PARTS LISTS), APPLICATION OR OTHER DESIGN ADVICE, WEB TOOLS, SAFETY INFORMATION, AND OTHER RESOURCES “AS IS” AND WITH ALL FAULTS, AND DISCLAIMS ALL WARRANTIES, EXPRESS AND IMPLIED, INCLUDING WITHOUT LIMITATION ANY IMPLIED WARRANTIES OF MERCHANTABILITY, FITNESS FOR A PARTICULAR PURPOSE OR NON-INFRINGEMENT OF THIRD PARTY INTELLECTUAL PROPERTY RIGHTS.
These resources are intended for skilled developers designing with Vishay products. You are solely responsible for (1) selecting the appropriate Vishay products for your application, (2) designing, validating and testing your application, and (3) ensuring your application meets applicable standards, and any other safety, security, or other requirements. These resources are subject to change without notice. Vishay grants you permission to use these resources for development of an application that uses the Vishay products described in the resource. Other reproduction and display of these resources is prohibited. No license is granted to any other Vishay intellectual property right or to any third party intellectual property right. Vishay disclaims responsibility for, and you will fully indemnify Vishay and its representatives against, any claims, damages, costs, losses, and liabilities arising out of your use of these resources.
Vishay’s products are provided subject to Vishay’s Terms and Conditions of Sale (https://www.vishay.com/company/terms/) or other applicable terms available either on www.vishay.com or provided in conjunction with such Vishay products. Vishay’s provisions of these resources does not expand or otherwise alter Vishay’s applicable warranties or warranty disclaimers for Vishay products.
© 2020 Vishay Intertechnology, Inc. All Rights Reserved.