## Vishay BoM
**VISHAY Reference Design Alternative / Replacement Parts List**
|  | IC Part Number: | MPQ2908A-AEC1_AECQ
|  | Description: | Automotive Grade. 4V-60V Input, Current Mode, Synchronous Step-Down Controller
|  | Automotive Focus: | AEC-Q
|  | リファレンス回路リンク | https://www.monolithicpower.com/en/documentview/productdocument/index/version/2/document_type/Datasheet/lang/en/sku/EV2908A-F-02A/document_id/2952/
|  | リファレンス回路掲載ページ | P2-3
|  | ネクスティ問合せ | https://www.e-nexty.com/inquiries/new
ITEM | QTY | REFERENCE | PART DESCRIPTION | MANUFACTURER | PART NUMBER | NOTES
1 | 1 | C1 | Ceramic Cap, 100V, 0.47μF 100V, X7R 0805 | muRata | GRM21BR72A474KA73L
|  | Option | CAP MLCC 0.47µF ±10% 100V X7R 0805 SMD | VISHAY | VJ0805Y474KXBTW1BC | VJ….W1BC Basic Commodity Series
|  | Option | CAP MLCC 0.1µF ±10% 100V X7R 1210 SMD | VISHAY | GA1210Y104KXBAR31G | GA….31G Automotive Series AEC-Q
2 | 1 | C11 | Ceramic Cap, 100V, 220pF 100V, X7R 0805 | muRata | GRM21BR72A221KA01L
|  | Option | CAP MLCC 220pF ±10% 100V X7R 0805 SMD | VISHAY | VJ0805Y221KXBCW1BC | VJ….W1BC Basic Commodity Series
3 | 2 | C1A, C1B | Ceramic Cap, 100V, 4.7μF 100V, X7S 1210 | TDK | C3225X7S2A475K
|  | Option (V < 33V) | CAP Tantalum 4.7µF ±10% 50V D-case 7343-31 125°C | VISHAY | TP3D475K050C0300AS | AEC-Q, Molded, TANTAMOUNT, High Performance, (7.3mm x 4.3mm x 3.10mm)
|  | Option (V < 63V) | CAP Polymer 4.7µF ±20% 63V D-case 7343-31 105°C | VISHAY | T55D475M063C0100 | vPolyTan, Molded, High Performance SMD 2917
4 | 1 | C2 | Ceramic Cap, 16V, 1μF, 16V, X7R 0603 | muRata | GRM188R71C105KA12D
|  | Option | CAP MLCC 1µF ±10% 16V X7R 1206 SMD | VISHAY | GA1206Y105KXJBR31G | GA….31G Automotive Series AEC-Q
|  | Option | CAP MLCC 1µF ±10% 16V X7R 0603 SMD | VISHAY | VJ0603Y105KXJCW1BC | VJ….W1BC Basic Commodity Series
5 | 1 | C3 | Ceramic Cap, 16V, 4.7μF, 16V, X7R 0805 | muRata | GRM21BR71C475KA73L
|  | Option (V < 13V) | CAP Tantalum 4.7µF ±10% 20V B-case 3528-21 125°C | VISHAY | TP3B475K020C1000AS | AEC-Q, Molded, TANTAMOUNT, High Performance, (3.5mm x 2.8mm x 2.10mm)
|  | Option | CAP MLCC 4.7µF ±10% 16V X7R 0805 SMD | VISHAY | VJ0805Y475KXJTW1BC | VJ….W1BC Basic Commodity Series
6 | 1 | C5 | Ceramic Cap, 50V, 10nF, 50V, X7R 0603 | muRata | GRM188R71H103KA01
|  | Option | CAP MLCC 0.01µF ±10% 50V X7R 0603 SMD | VISHAY | GA0603Y103KXAAC31G | GA….31G Automotive Series AEC-Q
|  | Option | CAP MLCC 0.01µF ±10% 50V X7R 0603 SMD | VISHAY | VJ0603Y103KXACW1BC | VJ….W1BC Basic Commodity Series
7 | 1 | C6 | Ceramic Cap, 50V, 680pF, 50V, X7R 0603 | muRata | GRM188R71H681KA01D
|  | Option | CAP MLCC 680pF ±10% 50V X7R 0603 SMD | VISHAY | GA0603Y681KXAAC31G | GA….31G Automotive Series AEC-Q
|  | Option | CAP MLCC 680pF ±10% 50V X7R 0603 SMD | VISHAY | VJ0603Y681KXACW1BC | VJ….W1BC Basic Commodity Series
8 | 1 | C8 | Ceramic Cap, 16V, 0.1μF, 16V, X7R 0603 | muRata | GRM188R71C104KA01D
|  | Option | CAP MLCC 0.1µF ±10% 16V X7R 0603 SMD | VISHAY | GA0603Y104KXJAC31G | GA….31G Automotive Series AEC-Q
|  | Option | CAP MLCC 0.1µF ±10% 16V X7R 0603 SMD | VISHAY | VJ0603Y104KXJCW1BC | VJ….W1BC Basic Commodity Series
9 | 1 | CIN5 | Electrolytic Cap, 100V, 47μF, 10*10.5, 2000H, 105℃ SMD | Jiang Hai | VZ2-100V47
|  | Option | CAP Al Electrolytic 47µF ±20% 100V Radial Can SMD 125°C | VISHAY | MAL214699904E3 | AEC-Q, Automotovie, High Temperature, Low Impedance, Vibration Proof, High Reliabitily (10.0mm x 10.0mm x 12.00mm)
10 | 1 | COUT1 | POSCAP, 6.3V, 220μF D2 | SANYO | 6TPE220MI
|  | Option | CAP Polymer 220µF ±20% 6.3V D-case 7343-31 125°C | VISHAY | T51D227M6R3C0040 | AEC-Q, vPolyTan, Molded, High Performance, Automotive Grade SMD 2917
|  | Option (V < 7V) | CAP Tantalum 220µF ±10% 10V D-case 7343-31 125°C | VISHAY | TP3D227K010C0125AS | AEC-Q, Molded, TANTAMOUNT, High Performance, (7.3mm x 4.3mm x 3.10mm)
|  | Option | CAP Polymer 220µF ±20% 6.3V V-case 7343-20 105°C | VISHAY | T55V227M6R3C0018 | vPolyTan, Molded, High Performance SMD 2917
11 | 1 | COUT3 | Ceramic Cap, 16V, 22μF, 16V, X7R 1210 | muRata | GRM32ER71C226KE79
|  | Option | CAP MLCC 22µF ±10% 16V X7R 1210 SMD | VISHAY | VJ1210Y226KXJTW1BC | VJ….W1BC Basic Commodity Series
|  | Option | CAP Tantalum 22µF ±10% 10V C-case 6032-28 125°C | VISHAY | TP3C226K010C0245AS | AEC-Q, Molded, TANTAMOUNT, High Performance, (6.0mm x 3.2mm x 2.80mm)
12 | 1 | D1 | Diode General Purpose 75V, 0.15A, SOD-323 | Diodes | 1N4148WS-7-F
|  | Option | DIODES & RECTIFIERS Small Signal Switching 75V 0.15A Vf~1.2V SOD-323 | VISHAY | 1N4148WS-HG3-08 | AEC-Q101, General Purpose, Single Configuration, SMD, 150°C (Tj), Fast Switching, RoHS, H/F, Green
13 | 1 | D3 | Diode Schottky 150V, 1A, POWERDI 123 | DIODES | DFLS1150
|  | Option | Diode - Power Rectifier Schottky 150V 1A Vf~1.1V SMF (DO-219AB) | VISHAY | V1FM15HM3/H | AEC-Q101, eSMP, Single Configuration, SMD, 175°C (Tj), TMBS, RoHS, H/F
|  | Option | Diode - Power Rectifier Schottky 150V 1A Vf~1.13V MicroSMP (DO-219AD) | VISHAY | V1PM15HM3/H | AEC-Q101, eSMP, Single Configuration, SMD, 175°C (Tj), TMBS, RoHS, H/F
14 | 1 | F1 | NS | Any | -
15 | 1 | L1 | NS | Any | -
|  | Option | IND 1µH ±20% 7A Isat 7.5A Idc 16.8mΩ SMD 125°C | VISHAY | IHLP2020BZER1R0M1A | AEC-Q, Automotive, Low DCR Series, Shielded (5.7mm x 5.4mm x 2.00mm)
|  | Option | IND 1µH ±20% 7.25A Isat 7.4A Idc 19.5mΩ SMD 155°C | VISHAY | IHLP2020BZER1R0M5A | AEC-Q, Automotive, High Temperature (155°C) Series, Shielded (5.7mm x 5.4mm x 2.00mm)
16 | 1 | L2 | Inductor 4.7uH SMD (13.00mm x 12.80mm) | Wurth | 7443551470
|  | Option | IND 4.7µH ±20% 18.5A Isat 19.7A Idc 7.41mΩ SMD 155°C | VISHAY | IHLP5050FDER4R7M5A | AEC-Q, Automotive, High Temperature (155°C) Series, Shielded (13.6mm x 12.9mm x 6.40mm)
|  | Option | IND 4.7µH ±20% 30A Isat 13.5A Idc 9.3mΩ SMD 125°C | VISHAY | IHLP5050FDER4R7MA1 | AEC-Q, Automotive, High Saturation Series, Shielded (13.6mm x 12.9mm x 6.50mm)
17 | 2 | M1, M2 | N-Channel MOSFET 60V, 24A, 0.023Ohm PowerPAK SO-8L | VISHAY | SQJ850EP-T1_GE3
|  | Option | MOSFET Single N-CHAN 60V 32A 17mΩ @10V PowerPAK SO-8L | VISHAY | SQJ464EP-T1_GE3 | AEC-Q101, TrenchFET, Single Configuration, SMD, 175°C (Tj), RoHS, H/F
|  | Option | MOSFET Single N-CHAN 60V 30A 12.5mΩ @10V PowerPAK SO-8L | VISHAY | SQJA60EP-T1_GE3 | AEC-Q101, TrenchFET, Single Configuration, SMD, 175°C (Tj), RoHS, H/F
18 | 2 | R1, R4 | Film Resistor, 45.3k Ohm, 1%, 0603 | Yageo | RC0603FR-0745K3L
|  | Option | RES 45.3kΩ ±1% 1/10W 0603 ±100ppm/°C SMD Thick Film | VISHAY | CRCW060345K3FKEA | CRCW e3 Standard Chip Resistor AEC-Q200
19 | 1 | R13 | Film Resistor, 2.2 Ohm, 1%, 0603 | Yageo | RC0603FR-072R2L
|  | Option | RES 2.2Ω ±1% 1/10W 0603 ±100ppm/°C SMD Thick Film | VISHAY | CRCW06032R20FKEA | CRCW e3 Standard Chip Resistor AEC-Q200
20 | 1 | R14 | Film Resistor, 10 Ohm, 1%, 0805 | Yageo | RC0805FR-0710RL
|  | Option | RES 10Ω ±1% 1/8W 0805 ±100ppm/°C SMD Thick Film | VISHAY | CRCW080510R0FKEA | CRCW e3 Standard Chip Resistor AEC-Q200
|  | Option | RES 10Ω ±1% 1/2W 0805 ±100ppm/°C SMD Thick Film | VISHAY | CRCW080510R0FKEAHP | CRCW-HP e3 Pulse Proof, High Power Chip Resistor AEC-Q200
21 | 1 | R16 | Film Resistor, 1M Ohm, 1%, 0603 | Yageo | RC0603FR-071ML
|  | Option | RES 1MΩ ±1% 1/10W 0603 ±100ppm/°C SMD Thick Film | VISHAY | CRCW06031M00FKEA | CRCW e3 Standard Chip Resistor AEC-Q200
22 | 1 | R18 | Film Resistor, 10 Ohm, 1%, 0603 | Yageo | RC0603FR-0710RL
|  | Option | RES 10Ω ±1% 1/10W 0603 ±100ppm/°C SMD Thick Film | VISHAY | CRCW060310R0FKEA | CRCW e3 Standard Chip Resistor AEC-Q200
23 | 2 | R2, R15 | Film Resistor, 100k Ohm, 1%, 0603 | Yageo | RC0603FR-07100KL
|  | Option | RES 100kΩ ±1% 1/10W 0603 ±100ppm/°C SMD Thick Film | VISHAY | CRCW0603100KFKEA | CRCW e3 Standard Chip Resistor AEC-Q200
24 | 5 | R3, R6, R11, R12, R19 | Film Resistor, 0 Ohm, 5%, 0603 | Yageo | RC0603JR-070RL
|  | Option | RES 0Ω JUMPER 1/10W 0603 JUMPER SMD Thick Film | VISHAY | CRCW06030000Z0EA | CRCW e3 Standard Chip Resistor AEC-Q200
25 | 1 | R5 | Film Resistor, 51k Ohm, 1%, 0603 | Yageo | RC0603FR-0751KL
|  | Option | RES 51kΩ ±1% 1/10W 0603 ±100ppm/°C SMD Thick Film | VISHAY | CRCW060351K0FKEA | CRCW e3 Standard Chip Resistor AEC-Q200
26 | 1 | R7 | Film Resistor, 0.007 Ohm, 1%, 1W, 2512 | CYNTEC | RL3264-6-R007-FN
|  | Option | RES 0.007Ω ±1% 1W 2512 ±75ppm/°C SMD Power Metal Strip | VISHAY | WSL25127L000FEA | WSL Series, Low Value (Down to 0.0005 Ω), Sulfur Resistant, Very Low Inductance, AEC-Q200
|  | Option | RES 0.007Ω ±1% 2W 2512 ±75ppm/°C SMD Power Metal Strip | VISHAY | WSL25127L000FEA18 | WSL…18 Series, High Power (2 x Standard WSL), Low Value (Down to 0.0005Ω), Sulfur Resistant, Very Low Inductance, AEC-Q200
|  | Option | RES 0.007Ω ±1% 1W 0805 ±75ppm/°C SMD Power Metal Strip | VISHAY | WSLP08057L000FEA18 | WSLP…18 Series, Very High Power (1W), Low Value (Down to 0.005Ω), AEC-Q200
27 | 1 | R8 | Film Resistor, 63.4k Ohm, 1%, 0603 | Yageo | RC0603FR-0763K4L
|  | Option | RES 63.4kΩ ±1% 1/10W 0603 ±100ppm/°C SMD Thick Film | VISHAY | CRCW060363K4FKEA | CRCW e3 Standard Chip Resistor AEC-Q200
28 | 1 | R9 | Film Resistor, 12k Ohm, 1%, 0603 | Yageo | RC0603FR-0712KL
|  | Option | RES 12kΩ ±1% 1/10W 0603 ±100ppm/°C SMD Thick Film | VISHAY | CRCW060312K0FKEA | CRCW e3 Standard Chip Resistor AEC-Q200
29 | 1 | U1 | IC, Sync Step-down Switching Controller, Single Output , Daul N-MOS Driver, 20-TSSOP (0.173", 4.40mm Width) Exposed Pad | MPS | MPQ2908AGF-AEC1-Z
Legal Disclaimer: is not associated with this advertisement. VISHAY Intertechnology, Inc. does not claim any ownership or affiliation with .
VISHAY INTERTECHNOLOGY, INC. AND ITS AFFILIATES (“VISHAY”) PROVIDES TECHNICAL AND RELIABILITY DATA (INCLUDING DATASHEETS), DESIGN RESOURCES (INCLUDING REFERENCE DESIGNS, BILL OF MATERIALS DOCUMENTS, AND REFERENCE DESIGN PARTS LISTS), APPLICATION OR OTHER DESIGN ADVICE, WEB TOOLS, SAFETY INFORMATION, AND OTHER RESOURCES “AS IS” AND WITH ALL FAULTS, AND DISCLAIMS ALL WARRANTIES, EXPRESS AND IMPLIED, INCLUDING WITHOUT LIMITATION ANY IMPLIED WARRANTIES OF MERCHANTABILITY, FITNESS FOR A PARTICULAR PURPOSE OR NON-INFRINGEMENT OF THIRD PARTY INTELLECTUAL PROPERTY RIGHTS.
These resources are intended for skilled developers designing with Vishay products. You are solely responsible for (1) selecting the appropriate Vishay products for your application, (2) designing, validating and testing your application, and (3) ensuring your application meets applicable standards, and any other safety, security, or other requirements. These resources are subject to change without notice. Vishay grants you permission to use these resources for development of an application that uses the Vishay products described in the resource. Other reproduction and display of these resources is prohibited. No license is granted to any other Vishay intellectual property right or to any third party intellectual property right. Vishay disclaims responsibility for, and you will fully indemnify Vishay and its representatives against, any claims, damages, costs, losses, and liabilities arising out of your use of these resources.
Vishay’s products are provided subject to Vishay’s Terms and Conditions of Sale (https://www.vishay.com/company/terms/) or other applicable terms available either on www.vishay.com or provided in conjunction with such Vishay products. Vishay’s provisions of these resources does not expand or otherwise alter Vishay’s applicable warranties or warranty disclaimers for Vishay products.
©2022 Vishay Intertechnology, Inc. All Rights Reserved.