## Vishay BoM
**VISHAY Reference Design Alternative / Replacement Parts List**
|  | IC Part Number: | MPQ2918-AEC1_AECQ
|  | Description: | 4V - 40V Input, Current Mode, Synchronous, Step-Down Controller AEC-Q100 Qualified
|  | Automotive Rating: | AEC-Q
|  | リファレンス回路リンク | https://www.monolithicpower.com/en/documentview/productdocument/index/version/2/document_type/Datasheet/lang/en/sku/MPQ2918-AEC1/document_id/1920/
|  | リファレンス回路掲載ページ | P26,P29-31
|  | ネクスティ問合せ | https://www.e-nexty.com/inquiries/new
ITEM | QTY | REFERENCE | PART DESCRIPTION | MANUFACTURER | PART NUMBER | NOTES
1 | 1 | C1A | CAP AL Electrolytic, 47µF, 63V, SMD
|  | Option | CAP Al Electrolytic 47µF ±20% 63V Radial Can SMD 125°C | VISHAY | MAL214699803E3 | AEC-Q, High Temperature, Low Impedance (10.0mm x 10.0mm x 10.00mm)
2 | 2 | C1B, C1C | CAP CERAMIC, 4.7µF, 100V
|  | Option (V < 33V) | CAP Tantalum 4.7µF ±10% 50V D-case 7343-31 125°C | VISHAY | TP3D475K050C0300AS | AEC-Q, Molded, TANTAMOUNT, High Performance, (7.3mm x 4.3mm x 3.10mm)
|  | Option (V < 33V, 25V) | CAP Tantalum 4.7µF ±10% 50V D-case 7343-31 150°C | VISHAY | TH3D475K050D0900 | AEC-Q, Molded, TANTAMOUNT, HI-TMP (150°C), (7.3mm x 4.3mm x 3.10mm)
3 | 1 | C1 | CAP CERAMIC, 0.47µF, 100V
|  | Option | CAP MLCC 0.47µF ±10% 100V X7R 1812 SMD | VISHAY | GA1812Y474KXBAT31G | GA….31G Automotive Series AEC-Q
4 | 1 | C2 | CAP CERAMIC, 1µF, 16V
|  | Option | CAP MLCC 1µF ±10% 16V X7R 1206 SMD | VISHAY | GA1206Y105KXJBR31G | GA….31G Automotive Series AEC-Q
5 | 1 | C3 | CAP CERAMIC, 4.7µF, 16V
6 | 1 | C5 | CAP CERAMIC, 10nF, 16V
|  | Option | CAP MLCC 0.01µF ±10% 16V X7R 0603 SMD | VISHAY | GA0603Y103KXJAC31G | GA….31G Automotive Series AEC-Q
7 | 2 | C6 | CAP CERAMIC, 680pF, 50V |  |  | Vout ~ 5V
|  | Option | CAP MLCC 680pF ±10% 50V X7R 0603 SMD | VISHAY | GA0603Y681KXAAC31G | GA….31G Automotive Series AEC-Q
8 | 1 | C8 | CAP CERAMIC, 1µF, 50V
|  | Option | CAP MLCC 1µF ±10% 50V X7R 1210 SMD | VISHAY | GA1210Y105KXAAR31G | GA….31G Automotive Series AEC-Q
9 | 1 | C11 | CAP CERAMIC, 220pF, 50V
10 | 2 | COUT1, COUT2 | CAP CERAMIC, 68µF, 16V
|  | Option (V < 10V) | CAP Tantalum 47µF ±10% 16V D-case 7343-31 125°C | VISHAY | TP3D476K016C0120AS | AEC-Q, Molded, TANTAMOUNT, Low ESR, (7.3mm x 4.3mm x 3.10mm)
|  | Option (V < 10V, 8V) | CAP Tantalum 47µF ±10% 16V D-case 7343-31 150°C | VISHAY | TH3D476K016C0600 | AEC-Q, Molded, TANTAMOUNT, HI-TMP (150°C), (7.3mm x 4.3mm x 3.10mm)
11 | 1 | COUT3 | CAP CERAMIC, 22µF, 16V
|  | Option (V < 10V) | CAP Tantalum 22µF ±10% 16V D-case 7343-31 125°C | VISHAY | TP3D226K016C0250AS | AEC-Q, Molded, TANTAMOUNT, High Performance, (7.3mm x 4.3mm x 3.10mm)
|  | Option (V < 10V, 8V) | CAP Tantalum 22µF ±10% 16V D-case 7343-31 150°C | VISHAY | TH3D226K016D0800 | AEC-Q, Molded, TANTAMOUNT, HI-TMP (150°C), (7.3mm x 4.3mm x 3.10mm)
12 | 1 | D1 | Diode Small Signal Bootstrap |  | 1N4148WS
|  | Option | 75V, 150mA, 1.2V, Small Signal, Diode | VISHAY | 1N4148WS-HE3-08 | AEC-Q, SOD-323
13 | 1 | D2 | Diode Schottky Freewheeling |  | DFLS160
|  | Option | 60V, 1A, 0.43Vf, Schottky, Diode, SMP | VISHAY | SS1P6LHM3/84A | AEC-Q, DO-220AA (SMP), Low Profile
|  | Option | 60V, 1A, 0.56Vf, Schottky, Diode, SMF | VISHAY | SS1FH6HM3/H | AEC-Q, DO-219AB (SMF), SOD-123W Compatible
|  | Option | 60V, 1A, 0.75Vf, Schottky, Diode, SMA | VISHAY | SS16HM3_B/H | AEC-Q, DO-214AC (SMA)
14 | 1 | L1 | IND 4.7µH |  |  | Vout ~ 5V
|  | Option | IND 4.7µH ±20% 9.2A Isat 9.8A Idc 14.3mΩ SMD 155°C | VISHAY | IHLP4040DZER4R7M5A | AEC-Q, Automotive, High Temperature (155°C) Series, Shielded (11.5mm x 10.3mm x 4.00mm)
|  | Option | IND 4.7µH ±20% 17A Isat 9.5A Idc 15mΩ SMD 125°C | VISHAY | IHLP4040DZER4R7MA1 | AEC-Q, Automotive, High Saturation Series, Shielded (11.5mm x 10.3mm x 4.00mm)
15 | 1 | R1, R4 | RES TF 45.3kΩ
|  | Option | RES 45.3kΩ ±1% 1/10W 0603 SMD Thick Film | VISHAY | CRCW060345K3FKEA | CRCW e3 Standard Chip Resistor AEC-Q200
16 | 3 | R2, R15, R16 | RES TF 100kΩ
|  | Option | RES 100kΩ ±1% 1/10W 0603 SMD Thick Film | VISHAY | CRCW0603100KFKEA | CRCW e3 Standard Chip Resistor AEC-Q200
17 | 5 | R3, R11, R12, R19, R20 | RES TF 0Ω JUMPER
|  | Option | RES 0Ω JUMPER 1/10W 0603 SMD Thick Film | VISHAY | CRCW06030000Z0EA | CRCW e3 Standard Chip Resistor AEC-Q200
18 | 1 | R5 | RES TF 51kΩ |  |  | Vout ~ 5V
|  | Option | RES 51kΩ ±1% 1/10W 0603 SMD Thick Film | VISHAY | CRCW060351K0FKEA | CRCW e3 Standard Chip Resistor AEC-Q200
19 | 1 | R7 | RES TF 0.007Ω Current Sense
|  | Option | RES 0.01Ω ±1% 3W 2010 SMD Power Metal Strip | VISHAY | WFMA2010R0100FEA | WFM, Low Value (10mΩ to 500mΩ), High Power, AEC-Q200
|  | Option | RES 0.007Ω ±1% 1/2W 2010 SMD Power Metal Strip | VISHAY | WSL20107L000FEA | WSL, Low Value, (Down to 0.0005Ω), AEC-Q200
|  | Option | RES 0.007Ω ±1% 1W 2010 SMD Power Metal Strip | VISHAY | WSL20107L000FEA18 | WSL…18, High Power (2 x Standard WSL), Low Value (Down to 0.0005Ω), AEC-Q200
20 | 1 | R8 | RES TF 63.4kΩ |  |  | Vout ~ 5V
|  | Option | RES 63.4kΩ ±1% 1/10W 0603 SMD Thick Film | VISHAY | CRCW060363K4FKEA | CRCW e3 Standard Chip Resistor AEC-Q200
21 | 1 | R9 | RES TF 12kΩ
|  | Option | RES 12kΩ ±1% 1/10W 0603 SMD Thick Film | VISHAY | CRCW060312K0FKEA | CRCW e3 Standard Chip Resistor AEC-Q200
22 | 1 | R13 | RES TF 2.2Ω
|  | Option | RES 2.2Ω ±1% 1/10W 0603 SMD Thick Film | VISHAY | CRCW06032R20FKEA | CRCW e3 Standard Chip Resistor AEC-Q200
23 | 2 | R14, R18 | RES TF 10Ω
|  | Option | RES 10Ω ±1% 1/10W 0603 SMD Thick Film | VISHAY | CRCW060310R0FKEB | CRCW e3 Standard Chip Resistor AEC-Q200
|  | Option | RES 10Ω ±1% 1/3W 0603 SMD Thick Film | VISHAY | CRCW060310R0FKEAHP | CRCW-HP e3 Pulse Prooef, High Power Chip Resistor AEC-Q200
24 | 1 | U1 | IC REG AUTO GRADE 4-40V INPUT | MPS | MPQ2918GL-AEC1
Legal Disclaimer: is not associated with this advertisement. VISHAY Intertechnology, Inc. does not claim any ownership or affiliation with .
VISHAY INTERTECHNOLOGY, INC. AND ITS AFFILIATES (“VISHAY”) PROVIDES TECHNICAL AND RELIABILITY DATA (INCLUDING DATASHEETS), DESIGN RESOURCES (INCLUDING REFERENCE DESIGNS, BILL OF MATERIALS DOCUMENTS, AND REFERENCE DESIGN PARTS LISTS), APPLICATION OR OTHER DESIGN ADVICE, WEB TOOLS, SAFETY INFORMATION, AND OTHER RESOURCES “AS IS” AND WITH ALL FAULTS, AND DISCLAIMS ALL WARRANTIES, EXPRESS AND IMPLIED, INCLUDING WITHOUT LIMITATION ANY IMPLIED WARRANTIES OF MERCHANTABILITY, FITNESS FOR A PARTICULAR PURPOSE OR NON-INFRINGEMENT OF THIRD PARTY INTELLECTUAL PROPERTY RIGHTS.
These resources are intended for skilled developers designing with Vishay products. You are solely responsible for (1) selecting the appropriate Vishay products for your application, (2) designing, validating and testing your application, and (3) ensuring your application meets applicable standards, and any other safety, security, or other requirements. These resources are subject to change without notice. Vishay grants you permission to use these resources for development of an application that uses the Vishay products described in the resource. Other reproduction and display of these resources is prohibited. No license is granted to any other Vishay intellectual property right or to any third party intellectual property right. Vishay disclaims responsibility for, and you will fully indemnify Vishay and its representatives against, any claims, damages, costs, losses, and liabilities arising out of your use of these resources.
Vishay’s products are provided subject to Vishay’s Terms and Conditions of Sale (https://www.vishay.com/company/terms/) or other applicable terms available either on www.vishay.com or provided in conjunction with such Vishay products. Vishay’s provisions of these resources does not expand or otherwise alter Vishay’s applicable warranties or warranty disclaimers for Vishay products.
© 2020 Vishay Intertechnology, Inc. All Rights Reserved.