## Vishay BoM
**VISHAY Reference Design Alternative / Replacement Parts List**
|  | IC Part Number: | MPQ4316-AEC1_AECQ
|  | Description: | 45V, 6A, Low IQ, Synchronous Step-Down Converter with Frequency Spread Spectrum, AEC-Q100 Qualified
|  | Automotive Focus: | AEC-Q
|  | リファレンス回路リンク | https://www.monolithicpower.com/en/documentview/productdocument/index/version/2/document_type/Datasheet/lang/en/sku/EVQ4316-R-01A/document_id/10647/
|  | リファレンス回路掲載ページ | P4-5
|  | ネクスティ問合せ | https://www.e-nexty.com/inquiries/new
ITEM | QTY | REFERENCE | PART DESCRIPTION | MANUFACTURER | PART NUMBER | NOTES
1 | 2 | C1A, C1B | CERAMIC CAP., 10µF, 50V, X5R, 1206 | Any | -
|  | Option (V < 17V) | CAP Tantalum 10µF ±10% 25V D-case 7343-31 125°C | VISHAY | TP3D106K025C0300AS | AEC-Q, Molded, TANTAMOUNT, High Performance, (7.3mm x 4.3mm x 3.10mm)
|  | Option x1 (V < 23V) | CAP Tantalum 22µF ±10% 35V D-case 7343-31 125°C | VISHAY | TP3D226K035C0200AS | AEC-Q, Molded, TANTAMOUNT, High Performance, (7.3mm x 4.3mm x 3.10mm)
|  | Option (V < 33V) | CAP Tantalum 10µF ±10% 50V E-case 7343-43 125°C | VISHAY | TP3E106K050C0300AS | AEC-Q, Molded, TANTAMOUNT, High Performance, (7.3mm x 4.3mm x 4.30mm)
|  | Option (V < 35V) | CAP Polymer 10µF ±20% 35V D-case 7343-31 125°C | VISHAY | T51D106M035C0120 | AEC-Q, vPolyTan, Molded, High Performance, Automotive Grade SMD 2917
|  | Option | CAP MLCC 10µF ±10% 50V X7R 1210 SMD | VISHAY | VJ1210Y106KXATW1BC | VJ….W1BC Basic Commodity Series
2 | 3 | C1C, C1D, C4 | CERAMIC CAP., 0.1µF, 50V, X7R, 0805 | Any | -
|  | Option | CAP MLCC 0.1µF ±10% 50V X7R 0805 SMD | VISHAY | GA0805Y104KXABR31G | GA….31G Automotive Series AEC-Q
|  | Option | CAP MLCC 0.1µF ±10% 50V X7R 0805 SMD | VISHAY | VJ0805Y104KXATW1BC | VJ….W1BC Basic Commodity Series
3 | 2 | C2A, C2B | CERAMIC CAP., 47µF, 10V, X5R, 1210 | Any | -
|  | Option (V < 4V) | CAP Tantalum 47µF ±10% 6.3V D-case 7343-31 125°C | VISHAY | TP3D476K6R3C0200AS | AEC-Q, Molded, TANTAMOUNT, High Performance, (7.3mm x 4.3mm x 3.10mm)
|  | Option x1 (V < 4V) | CAP Tantalum 100µF ±10% 6.3V D-case 7343-31 125°C | VISHAY | TP3D107K6R3C0130AS | AEC-Q, Molded, TANTAMOUNT, High Performance, (7.3mm x 4.3mm x 3.10mm)
|  | Option x1 (V < 6.3V) | CAP Polymer 150µF ±20% 6.3V D-case 7343-31 125°C | VISHAY | T51D157M6R3C0040 | AEC-Q, vPolyTan, Molded, High Performance, Automotive Grade SMD 2917
|  | Option | CAP MLCC 47µF ±10% 10V X7R 1210 SMD | VISHAY | VJ1210Y476KXQTW1BC | VJ….W1BC Basic Commodity Series
4 | 1 | C3 | CERAMIC CAP., 22nF, 25V, X7R, 0603 | Any | -
|  | Option | CAP MLCC 0.022µF ±10% 25V X7R 0603 SMD | VISHAY | GA0603Y223KXXAC31G | GA….31G Automotive Series AEC-Q
|  | Option | CAP MLCC 0.022µF ±10% 25V X7R 0603 SMD | VISHAY | VJ0603Y223KXXCW1BC | VJ….W1BC Basic Commodity Series
5 | 1 | C5 | CERAMIC CAP., 47pF, 50V, C0G, 0603 | Any | -
|  | Option | CAP MLCC 47pF ±5% 50V C0G/NP0 0603 SMD | VISHAY | GA0603A470JXAAC31G | GA….31G Automotive Series AEC-Q
|  | Option | CAP MLCC 47pF ±5% 50V C0G/NP0 0603 SMD | VISHAY | VJ0603A470JXACW1BC | VJ….W1BC Basic Commodity Series
6 | 1 | C6 | CERAMIC CAP., 4.7µF, 16V, X5R, 0603 | Any | -
|  | Option (V < 7V) | CAP Tantalum 4.7µF ±10% 6.3V A-case 3216-18 125°C | VISHAY | TP3A475K010C1400AS | AEC-Q, Molded, TANTAMOUNT, High Performance, (3.2mm x 1.6mm x 1.80mm)
|  | Option | CAP MLCC 4.7µF ±10% 16V X7R 0805 SMD | VISHAY | VJ0805Y475KXJTW1BC | VJ….W1BC Basic Commodity Series
7 | 3 | CIN1, COUT2, COUT4 | CERAMIC CAP., 1000pF, 50V, X7R, 0603 | Any | -
|  | Option | CAP MLCC 1000pF ±10% 50V X7R 0603 SMD | VISHAY | GA0603Y102KXAAP31G | GA….31G Automotive Series AEC-Q
|  | Option | CAP MLCC 1000pF ±10% 50V X7R 0603 SMD | VISHAY | VJ0603Y102KXACW1BC | VJ….W1BC Basic Commodity Series
8 | 3 | CIN2, COUT1, COUT3 | CERAMIC CAP., 0.01µF, 50V, X7R, 0603 | Any | -
|  | Option | CAP MLCC 0.01µF ±10% 50V X7R 0603 SMD | VISHAY | GA0603Y103KXAAC31G | GA….31G Automotive Series AEC-Q
|  | Option | CAP MLCC 0.01µF ±10% 50V X7R 0603 SMD | VISHAY | VJ0603Y103KXACW1BC | VJ….W1BC Basic Commodity Series
9 | 2 | CIN3, CIN4 | CERAMIC CAP., 1µF, 50V, X7R, 1210 | Any | -
|  | Option | CAP MLCC 1µF ±10% 50V X7R 1210 SMD | VISHAY | GA1210Y105KXAAR31G | GA….31G Automotive Series AEC-Q
|  | Option | CAP MLCC 1µF ±10% 50V X7R 1210 SMD | VISHAY | VJ1210Y105KXATW1BC | VJ….W1BC Basic Commodity Series
10 | 1 | CIN5 | ALUM. ELEC. CAP., 47µF, 50V | Any | -
|  | Option | CAP Al Electrolytic 47µF ±20% 50V Radial Can SMD 125°C | VISHAY | MAL214699101E3 | AEC-Q, Automotovie, High Temperature, Low Impedance, Vibration Proof, High Reliabitily (10.0mm x 10.0mm x 10.00mm)
11 | 1 | L1 | FERRITE BEAD 60 OHM 1806 1LN | muRata | BLM41PG600SN1L
|  | Option | FB Multilayer Z:60Ω ±25% DCR:20mΩ 6A Idc 1806 SMD 1LN | VISHAY | ILHB1806ER600V | High Current Shielded (4.5mm x 1.6mm x 1.60mm)
12 | 1 | L2 | INDUCTOR, 4.7uH, SMD | Any | -
|  | Option | IND 4.7µH ±20% 5.6A Isat 5.6A Idc 35.9mΩ SMD 155°C | VISHAY | IHLE2525CDER4R7M5A | AEC-Q, Automotive, High Current Inductors With E-Field Shield, High Temperature (155°C) Series, Shielded (7.2mm x 6.7mm x 3.23mm)
|  | Option | IND 4.7µH ±20% 4A Isat 6A Idc 31.8mΩ SMD 125°C | VISHAY | IHLP2525CZER4R7M1A | AEC-Q, Automotive, Low DCR Series, Shielded (7.2mm x 6.7mm x 3.00mm)
|  | Option | IND 4.7µH ±20% 5.6A Isat 5.6A Idc 35.9mΩ SMD 155°C | VISHAY | IHLP2525CZER4R7M5A | AEC-Q, Automotive, High Temperature (155°C) Series, Shielded (7.2mm x 6.7mm x 3.00mm)
13 | 1 | L3 | INDUCTOR, 4.7uH, Isat~ 13A, SMD | Any | -
|  | Option | IND 4.7µH ±20% 17.8A Isat 15.3A Idc 9.4mΩ SMD 155°C | VISHAY | IHLP5050EZER4R7M5A | AEC-Q, Automotive, High Temperature (155°C) Series, Shielded (13.6mm x 12.9mm x 5.00mm)
|  | Option | IND 4.7µH ±20% 18.5A Isat 19.7A Idc 7.41mΩ SMD 155°C | VISHAY | IHLP5050FDER4R7M5A | AEC-Q, Automotive, High Temperature (155°C) Series, Shielded (13.6mm x 12.9mm x 6.40mm)
|  | Option | IND 4.7µH ±20% 18.5A Isat 19.7A Idc 7.41mΩ SMD 155°C | VISHAY | IHLE5050FHER4R7M5A | AEC-Q, Automotive, High Current Inductors With E-Field Shield, High Temperature (155°C) Series, Shielded (13.6mm x 12.9mm x 6.50mm)
14 | 2 | R1, R4, R6 | FILM RESISTOR, 100k Ohm, 1%, 0603 | Any | -
|  | Option | RES 100kΩ ±1% 1/10W 0603 ±100ppm/°C SMD Thick Film | VISHAY | CRCW0603100KFKEA | CRCW e3 Standard Chip Resistor AEC-Q200
15 | 1 | R2 | FILM RESISTOR, 75k Ohm, 1%, 0603 | Any | -
|  | Option | RES 75kΩ ±1% 1/10W 0603 ±100ppm/°C SMD Thick Film | VISHAY | CRCW060375K0FKEA | CRCW e3 Standard Chip Resistor AEC-Q200
16 | 1 | R3 | FILM RESISTOR, 51k Ohm, 5%, 0603 | Any | -
|  | Option | RES 51kΩ ±5% 1/10W 0603 ±100ppm/°C SMD Thick Film | VISHAY | CRCW060351K0JNEA | CRCW e3 Standard Chip Resistor AEC-Q200
17 | 1 | R5 | FILM RESISTOR, 19.6k Ohm, 1%, 0603 | Any | -
|  | Option | RES 19.6kΩ ±1% 1/10W 0603 ±100ppm/°C SMD Thick Film | VISHAY | CRCW060319K6FKEA | CRCW e3 Standard Chip Resistor AEC-Q200
18 | 1 | U1 | IC , Buck Switching Regulator, Adjustable, 1 Output, 6A, 3.3Vin to 45Vin, 20-QFN (4x4) | MPS | MPQ4316GRE-AEC1-Z
Legal Disclaimer: is not associated with this advertisement. VISHAY Intertechnology, Inc. does not claim any ownership or affiliation with .
VISHAY INTERTECHNOLOGY, INC. AND ITS AFFILIATES (“VISHAY”) PROVIDES TECHNICAL AND RELIABILITY DATA (INCLUDING DATASHEETS), DESIGN RESOURCES (INCLUDING REFERENCE DESIGNS, BILL OF MATERIALS DOCUMENTS, AND REFERENCE DESIGN PARTS LISTS), APPLICATION OR OTHER DESIGN ADVICE, WEB TOOLS, SAFETY INFORMATION, AND OTHER RESOURCES “AS IS” AND WITH ALL FAULTS, AND DISCLAIMS ALL WARRANTIES, EXPRESS AND IMPLIED, INCLUDING WITHOUT LIMITATION ANY IMPLIED WARRANTIES OF MERCHANTABILITY, FITNESS FOR A PARTICULAR PURPOSE OR NON-INFRINGEMENT OF THIRD PARTY INTELLECTUAL PROPERTY RIGHTS.
These resources are intended for skilled developers designing with Vishay products. You are solely responsible for (1) selecting the appropriate Vishay products for your application, (2) designing, validating and testing your application, and (3) ensuring your application meets applicable standards, and any other safety, security, or other requirements. These resources are subject to change without notice. Vishay grants you permission to use these resources for development of an application that uses the Vishay products described in the resource. Other reproduction and display of these resources is prohibited. No license is granted to any other Vishay intellectual property right or to any third party intellectual property right. Vishay disclaims responsibility for, and you will fully indemnify Vishay and its representatives against, any claims, damages, costs, losses, and liabilities arising out of your use of these resources.
Vishay’s products are provided subject to Vishay’s Terms and Conditions of Sale (https://www.vishay.com/company/terms/) or other applicable terms available either on www.vishay.com or provided in conjunction with such Vishay products. Vishay’s provisions of these resources does not expand or otherwise alter Vishay’s applicable warranties or warranty disclaimers for Vishay products.
©2022 Vishay Intertechnology, Inc. All Rights Reserved.