## Vishay BoM
**VISHAY Reference Design Alternative / Replacement Parts List**
|  | IC Part Number: | MPQ4436A-AEC1_AECQ
|  | Description: | 45V, 6A, Low IQ, Synchronous Step-Down Converter, AEC-Q100 Qualified, with Frequency Spread Spectrum (FSS) Option
|  | Automotive Focus: | AEC-Q
|  | リファレンス回路リンク | https://www.monolithicpower.com/en/documentview/productdocument/index/version/2/document_type/Datasheet/lang/en/sku/MPQ4436/document_id/6586/
|  | リファレンス回路掲載ページ | P34-35
|  | ネクスティ問合せ | https://www.e-nexty.com/inquiries/new
ITEM | QTY | REFERENCE | PART DESCRIPTION | MANUFACTURER | PART NUMBER | NOTES
1 | 2 | C1A, C1B, (CIN7), (CIN8) | Ceramic Cap. 10μF 50V X7R 1210 | muRata | GRM32ER71H106MA12L
|  | Option (V < 33V) | CAP Tantalum 10µF ±10% 50V E-case 7343-43 125°C | VISHAY | TP3E106K050C0300AS | AEC-Q, Molded, TANTAMOUNT, High Performance, (7.3mm x 4.3mm x 4.30mm)
|  | Option (V < 23V) | CAP Tantalum 10µF ±10% 35V D-case 7343-31 125°C | VISHAY | TP3D106K035C0300AS | AEC-Q, Molded, TANTAMOUNT, High Performance, (7.3mm x 4.3mm x 3.10mm)
|  | Option | CAP MLCC 10µF ±10% 50V X7R 1210 SMD | VISHAY | VJ1210Y106KXATW1BC | VJ….W1BC Basic Commodity Series
2 | 2 | C1C, C1D, (CIN10), (CIN11) | Ceramic Cap. 0.1μF 50V X7R 0603 | muRata | GRM188R71H104KA93D
|  | Option | CAP MLCC 0.1µF ±10% 50V X7R 0603 SMD | VISHAY | GA0603Y104KXAAP31G | GA….31G Automotive Series AEC-Q
|  | Option | CAP MLCC 0.1µF ±10% 50V X7R 0603 SMD | VISHAY | VJ0603Y104KXAPW1BC | VJ….W1BC Basic Commodity Series
3 | 2 | C2A, C2B | Ceramic Cap. 47μF 16V X7R 1210 | Any | -
|  | Option (V < 7V) | CAP Tantalum 47µF ±10% 10V C-case 6032-28 125°C | VISHAY | TP3C476K010C0300AS | AEC-Q, Molded, TANTAMOUNT, High Performance, (6.0mm x 3.2mm x 2.80mm)
|  | Option x1 (V < 7V) | CAP Tantalum 100µF ±10% 10V D-case 7343-31 125°C | VISHAY | TP3D107K010C0150AS | AEC-Q, Molded, TANTAMOUNT, High Performance, (7.3mm x 4.3mm x 3.10mm)
|  | Option | CAP MLCC 47µF ±20% 10V X7R 1210 SMD | VISHAY | VJ1210Y476MXQTW1BC | VJ….W1BC Basic Commodity Series
4 | 1 | C3 | Ceramic Cap. 10nF 50V X7R 0603 | muRata | GRM188R71H103KA01D
|  | Option | CAP MLCC 0.01µF ±10% 50V X7R 0603 SMD | VISHAY | GA0603Y103KXAAC31G | GA….31G Automotive Series AEC-Q
|  | Option | CAP MLCC 0.01µF ±10% 50V X7R 0603 SMD | VISHAY | VJ0603Y103KXACW1BC | VJ….W1BC Basic Commodity Series
5 | 2 | C4 | Ceramic Cap. 0.22μF 50V X7R 0603 | Any | -
|  | Option | CAP MLCC 0.22µF ±10% 50V X7R 1206 SMD | VISHAY | GA1206Y224KXABR31G | GA….31G Automotive Series AEC-Q
|  | Option | CAP MLCC 0.22µF ±10% 50V X7R 0603 SMD | VISHAY | VJ0603Y224KXAPW1BC | VJ….W1BC Basic Commodity Series
6 | 1 | C5 | Ceramic Cap. 47pF 50V C0G 0603 | muRata | GRM1885C1H470JA01
|  | Option | CAP MLCC 47pF ±5% 50V C0G/NP0 0603 SMD | VISHAY | GA0603A470JXAAC31G | GA….31G Automotive Series AEC-Q
|  | Option | CAP MLCC 47pF ±5% 50V C0G/NP0 0603 SMD | VISHAY | VJ0603A470JXACW1BC | VJ….W1BC Basic Commodity Series
7 | 1 | C6 | Ceramic Cap. 4.7μF 16V X7R 0603 | Any | -
|  | Option (V < 7V) | CAP Tantalum 4.7µF ±20% 10V B-case 3528-21 125°C | VISHAY | TP3B475K010C1500AS | AEC-Q, Molded, TANTAMOUNT, High Performance, (3.5mm x 2.8mm x 2.10mm)
|  | Option | CAP MLCC 4.7µF ±10% 16V X7R 0805 SMD | VISHAY | VJ0805Y475KXJTW1BC | VJ….W1BC Basic Commodity Series
8 | 0 | CIN1, CIN3 | Input EMC Filter | Any | - | NS
|  | Option | CAP MLCC 1000pF ±10% 50V X7R 0603 SMD | VISHAY | GA0603Y102KXAAP31G | GA….31G Automotive Series AEC-Q
|  | Option | CAP MLCC 1000pF ±10% 50V X7R 0603 SMD | VISHAY | VJ0603Y102KXACW1BC | VJ….W1BC Basic Commodity Series
9 | 0 | CIN2, CIN4 | Input EMC Filter | Any | - | NS
|  | Option | CAP MLCC 0.01µF ±10% 50V X7R 0603 SMD | VISHAY | GA0603Y103KXAAC31G | GA….31G Automotive Series AEC-Q
|  | Option | CAP MLCC 0.01µF ±10% 50V X7R 0603 SMD | VISHAY | VJ0603Y103KXACW1BC | VJ….W1BC Basic Commodity Series
10 | 0 | CIN5, CIN6 | Input EMC Filter | Any | - | NS
|  | Option | CAP MLCC 1µF ±10% 50V X7R 1210 SMD | VISHAY | GA1210Y105KXAAR31G | GA….31G Automotive Series AEC-Q
|  | Option | CAP MLCC 1µF ±10% 50V X7R 1210 SMD | VISHAY | VJ1210Y105KXATW1BC | VJ….W1BC Basic Commodity Series
11 | 0 | CIN9 | Input EMC Filter, Alum. Elec., 47uF, 50V | Any | - | NS
|  | Option | CAP Al Electrolytic 47µF ±20% 50V Radial Can SMD 125°C | VISHAY | MAL214699101E3 | AEC-Q, Automotovie, High Temperature, Low Impedance, Vibration Proof, High Reliabitily (10.0mm x 10.0mm x 10.00mm)
12 | 0 | FB1 | Input EMC Filter | muRata | BLM41PG600SN1L | NS
|  | Option | FB Multilayer Z:60Ω ±25% DCR:30mΩ 3A Idc 0805 SMD 1LN | VISHAY | ILHB0805ER600V | High Current Shielded (2.0mm x 1.25mm x 0.90mm)
13 | 1 | L1 | Inductor 4.7μH ~13A, SMD | Any | -
|  | Option | IND 4.7µH ±20% 17.8A Isat 15.3A Idc 9.4mΩ SMD 155°C | VISHAY | IHLP5050EZER4R7M5A | AEC-Q, Automotive, High Temperature (155°C) Series, Shielded (13.6mm x 12.9mm x 5.00mm)
|  | Option | IND 4.7µH ±20% 18.5A Isat 19.7A Idc 7.41mΩ SMD 155°C | VISHAY | IHLP5050FDER4R7M5A | AEC-Q, Automotive, High Temperature (155°C) Series, Shielded (13.6mm x 12.9mm x 6.40mm)
|  | Option | IND 4.7µH ±20% 18.5A Isat 19.7A Idc 7.41mΩ SMD 155°C | VISHAY | IHLE5050FHER4R7M5A | AEC-Q, Automotive, High Current Inductors With E-Field Shield, High Temperature (155°C) Series, Shielded (13.6mm x 12.9mm x 6.50mm)
|  | Option | IND 4.7µH ±20% 7.6A Isat 9.5A Idc 12.9mΩ SMD 125°C | VISHAY | IHLP4040DZER4R7M1A | AEC-Q, Automotive, Low DCR Series, Shielded (11.5mm x 10.3mm x 4.00mm)
|  | Option | IND 4.7µH ±20% 9.2A Isat 9.8A Idc 14.3mΩ SMD 155°C | VISHAY | IHLP4040DZER4R7M5A | AEC-Q, Automotive, High Temperature (155°C) Series, Shielded (11.5mm x 10.3mm x 4.00mm)
|  | Option | IND 4.7µH ±20% 9.2A Isat 9.8A Idc 14.3mΩ SMD 155°C | VISHAY | IHLE4040DDER4R7M5A | AEC-Q, Automotive, High Current Inductors With E-Field Shield, High Temperature (155°C) Series, Shielded (11.5mm x 10.3mm x 4.30mm)
14 | 2 | R1, R7 | Film Res. 100k Ohm 5% 0603 | Yageo | RC0603JR-07100KL
|  | Option | RES 100kΩ ±5% 1/10W 0603 ±200ppm/°C SMD Thick Film | VISHAY | CRCW0603100KJNEA | CRCW e3 Standard Chip Resistor AEC-Q200
15 | 1 | R2 | Film Res. 51k Ohm 5% 0603 | Yageo | RC0603JR-0751KL
|  | Option | RES 51kΩ ±5% 1/10W 0603 ±100ppm/°C SMD Thick Film | VISHAY | CRCW060351K0JNEA | CRCW e3 Standard Chip Resistor AEC-Q200
16 | 1 | R3 | Film Res. 62k Ohm 1% 0603 | Yageo | RC0603FR-0762KL
|  | Option | RES 62kΩ ±1% 1/10W 0603 ±100ppm/°C SMD Thick Film | VISHAY | CRCW060362K0FKEA | CRCW e3 Standard Chip Resistor AEC-Q200
17 | 1 | R4 | Film Res. 0 Ohm JUMPER 0603 | Any | -
|  | Option | RES 0Ω JUMPER 1/10W 0603 JUMPER SMD Thick Film | VISHAY | CRCW06030000Z0EA | CRCW e3 Standard Chip Resistor AEC-Q200
18 | 1 | R5 | Film Res. 100k Ohm 1% 0603 | Yageo | RC0603FR-07100KL
|  | Option | RES 100kΩ ±1% 1/10W 0603 ±100ppm/°C SMD Thick Film | VISHAY | CRCW0603100KFKEA | CRCW e3 Standard Chip Resistor AEC-Q200
19 | 1 | R6 | Film Res. 31.6k Ohm 1% 0603 | Yageo | RC0603FR-0731K6L
|  | Option | RES 31.6kΩ ±1% 1/10W 0603 ±100ppm/°C SMD Thick Film | VISHAY | CRCW060331K6FKEA | CRCW e3 Standard Chip Resistor AEC-Q200
20 | 1 | U1 | IC, Buck Switching Regulator, Adjustable, 1 Output, 6A, 20-PowerVFQFN, AAM Mode | MPS | MPQ4436AGRE-AEC1-Z
Legal Disclaimer: is not associated with this advertisement. VISHAY Intertechnology, Inc. does not claim any ownership or affiliation with .
VISHAY INTERTECHNOLOGY, INC. AND ITS AFFILIATES (“VISHAY”) PROVIDES TECHNICAL AND RELIABILITY DATA (INCLUDING DATASHEETS), DESIGN RESOURCES (INCLUDING REFERENCE DESIGNS, BILL OF MATERIALS DOCUMENTS, AND REFERENCE DESIGN PARTS LISTS), APPLICATION OR OTHER DESIGN ADVICE, WEB TOOLS, SAFETY INFORMATION, AND OTHER RESOURCES “AS IS” AND WITH ALL FAULTS, AND DISCLAIMS ALL WARRANTIES, EXPRESS AND IMPLIED, INCLUDING WITHOUT LIMITATION ANY IMPLIED WARRANTIES OF MERCHANTABILITY, FITNESS FOR A PARTICULAR PURPOSE OR NON-INFRINGEMENT OF THIRD PARTY INTELLECTUAL PROPERTY RIGHTS.
These resources are intended for skilled developers designing with Vishay products. You are solely responsible for (1) selecting the appropriate Vishay products for your application, (2) designing, validating and testing your application, and (3) ensuring your application meets applicable standards, and any other safety, security, or other requirements. These resources are subject to change without notice. Vishay grants you permission to use these resources for development of an application that uses the Vishay products described in the resource. Other reproduction and display of these resources is prohibited. No license is granted to any other Vishay intellectual property right or to any third party intellectual property right. Vishay disclaims responsibility for, and you will fully indemnify Vishay and its representatives against, any claims, damages, costs, losses, and liabilities arising out of your use of these resources.
Vishay’s products are provided subject to Vishay’s Terms and Conditions of Sale (https://www.vishay.com/company/terms/) or other applicable terms available either on www.vishay.com or provided in conjunction with such Vishay products. Vishay’s provisions of these resources does not expand or otherwise alter Vishay’s applicable warranties or warranty disclaimers for Vishay products.
©2022 Vishay Intertechnology, Inc. All Rights Reserved.