## Vishay BoM
**VISHAY Reference Design Alternative / Replacement Parts List**
|  | IC Part Number: | MPQ9840-AEC1_AECQ
|  | Description: | 36V, 3.5A, Low IQ, Synchronous Step-Down Converter AEC-Q100 Qualified
|  | Automotive Focus: | AEC-Q
|  | リファレンス回路リンク | https://www.monolithicpower.com/jp/documentview/productdocument/index/version/2/document_type/Datasheet/lang/en/sku/MPQ9840GL/document_id/9104/
|  | リファレンス回路掲載ページ | P28-P32
|  | ネクスティ問合せ | https://www.e-nexty.com/inquiries/new
ITEM | QTY | REFERENCE | PART DESCRIPTION | MANUFACTURER | PART NUMBER | NOTES
1 | 2 | C1A, C1B | Ceramic capacitor, 10μF 50V X7R 1210 | Murata | GRM32ER71H106KA12L
|  | Option (V < 33V) | CAP Tantalum 10µF ±10% 50V E-case 7343-43 125°C | VISHAY | TP3E106K050C0300AS | AEC-Q, Molded, TANTAMOUNT, High Performance, (7.3mm x 4.3mm x 4.30mm)
|  | Option | CAP MLCC 10µF ±10% 50V X7R 1210 SMD | VISHAY | VJ1210Y106KXATW1BC | VJ….W1BC Basic Commodity Series
2 | 2 | C1C, C1D | Ceramic capacitor, 0.1μF 50V X7R 0603 | Murata | GRM188R71H104KA93D
|  | Option | CAP MLCC 0.1µF ±10% 50V X7R 0603 SMD | VISHAY | GA0603Y104KXAAP31G | GA….31G Automotive Series AEC-Q
|  | Option | CAP MLCC 0.1µF ±10% 50V X7R 0603 SMD | VISHAY | VJ0603Y104KXAPW1BC | VJ….W1BC Basic Commodity Series
3 | 2 | C2A, C2B | Ceramic capacitor, 22μF 25V X7R 1210 | Murata | GRM32ER71E226KE15L
|  | Option x1 | CAP Polymer 47µF ±20% 16V D-case 7343-31 125°C | VISHAY | T51D476M016C0070 | AEC-Q, vPolyTan, Molded, High Performance, Automotive Grade SMD 2917
|  | Option (V < 13V) | CAP Tantalum 22µF ±10% 20V D-case 7343-31 125°C | VISHAY | TP3D226K020C0225AS | AEC-Q, Molded, TANTAMOUNT, High Performance, (7.3mm x 4.3mm x 3.10mm)
|  | Option | CAP MLCC 22µF ±10% 25V X7R 1210 SMD | VISHAY | VJ1210Y226KXXTW1BC | VJ….W1BC Basic Commodity Series
4 | 1 | C3 | Ceramic capacitor, 4.7nF 50V X7R 0603 | TDK | C1608X7R1H472K
|  | Option | CAP MLCC 4700pF ±10% 50V X7R 0603 SMD | VISHAY | GA0603Y472KXAAC31G | GA….31G Automotive Series AEC-Q
|  | Option | CAP MLCC 4700pF ±10% 50V X7R 0603 SMD | VISHAY | VJ0603Y472KXACW1BC | VJ….W1BC Basic Commodity Series
5 | 2 | C4, C7 | Ceramic capacitor, 0.1μF 16V X7R 0603 | Murata | GRM188R71C104KA01D
|  | Option | CAP MLCC 0.1µF ±10% 16V X7R 0603 SMD | VISHAY | GA0603Y104KXJAC31G | GA….31G Automotive Series AEC-Q
|  | Option | CAP MLCC 0.1µF ±10% 16V X7R 0603 SMD | VISHAY | VJ0603Y104KXJCW1BC | VJ….W1BC Basic Commodity Series
6 | 1 | C5 | Ceramic capacitor, 10pF 50V C0G 0603 | TDK | C1608C0G1H100D
|  | Option | CAP MLCC 10pF ±5% 50V C0G/NP0 0603 SMD | VISHAY | GA0603A100JXAAC31G | GA….31G Automotive Series AEC-Q
|  | Option | CAP MLCC 10pF ±5% 50V C0G/NP0 0603 SMD | VISHAY | VJ0603A100JXACW1BC | VJ….W1BC Basic Commodity Series
7 | 1 | C6 | Ceramic capacitor, 1μF 16V X7R 0603 | TDK | C1608X7R1C105K
|  | Option | CAP MLCC 1µF ±10% 16V X7R 1206 SMD | VISHAY | GA1206Y105KXJBR31G | GA….31G Automotive Series AEC-Q
|  | Option | CAP MLCC 1µF ±10% 16V X7R 0603 SMD | VISHAY | VJ0603Y105KXJCW1BC | VJ….W1BC Basic Commodity Series
8 | 9 | CIN1, CIN2, CIN3, CIN4, CIN5, CIN6, C2C, C2D, C8 | NS Optional | Any | -
|  | Option (CIN6) | CAP Al Electrolytic 100µF ±20% 50V Radial Can SMD 125°C | VISHAY | MAL214699103E3 | AEC-Q, Automotovie, High Temperature, Low Impedance, Vibration Proof, High Reliabitily (10.0mm x 10.0mm x 10.00mm)
9 | 1 | D1 | NS Optional | Any | -
10 | 1 | FB1 | NS Optional | Any | -
11 | 1 | L1 | NS Optional | Any | -
|  | Option | IND 1µH ±20% 13A Isat 12A Idc 7.9mΩ SMD 155°C | VISHAY | IHLE2525CDER1R0M5A | AEC-Q, Automotive, High Current Inductors With E-Field Shield, High Temperature (155°C) Series, Shielded (7.2mm x 6.7mm x 3.23mm)
12 | 1 | L2 | Inductor, 10μH, 27mΩ D MPL- AL6060- 100 SMD | MPS | MPL-AL6060-100
|  | Option | IND 10µH ±20% 6.4A Isat 5.4A Idc 48.4mΩ SMD 125°C | VISHAY | IHLP3232DZER100M1A | AEC-Q, Automotive, Low DCR Series, Shielded (8.0mm x 8.0mm x 4.00mm)
|  | Option | IND 10µH ±20% 5.2A Isat 5.1A Idc 50mΩ SMD 155°C | VISHAY | IHLP3232DZER100M5A | AEC-Q, Automotive, High Temperature (155°C) Series, Shielded (8.0mm x 8.0mm x 4.00mm)
|  | Option | IND 10µH ±20% 5.2A Isat 5.1A Idc 50mΩ SMD 155°C | VISHAY | IHLE3232DDER100M5A | AEC-Q, Automotive, High Current Inductors With E-Field Shield, High Temperature (155°C) Series, Shielded (8.0mm x 8.0mm x 4.30mm)
13 | 1 | L3 | Short Ohm, ,
14 | 2 | R1, R6 | Film Resistor, 100kΩ Ohm, 5%, 0603 | Yageo | RC0603JR-07100KL
|  | Option | RES 100kΩ ±5% 1/10W 0603 ±200ppm/°C SMD Thick Film | VISHAY | CRCW0603100KJNEA | CRCW e3 Standard Chip Resistor AEC-Q200
15 | 2 | R2, R3 | NS, | Any | -
|  | Option (R3) | RES 2.2Ω ±5% 1/3W 0603 ±200ppm/°C SMD Thick Film | VISHAY | CRCW06032R00JNEAHP | CRCW-HP e3 Pulse Proof, High Power Chip Resistor AEC-Q200
16 | 1 | R4 | Film Resistor, 191kΩ Ohm, 1%, 0603 | Yageo | RC0603FR-07191KL
|  | Option | RES 191kΩ ±1% 1/10W 0603 ±100ppm/°C SMD Thick Film | VISHAY | CRCW0603191KFKEA | CRCW e3 Standard Chip Resistor AEC-Q200
17 | 1 | R5 | Film Resistor, 20Ω Ohm, 1%, 0603 | Yageo | RC0603FR-0720RL
|  | Option | RES 20Ω ±1% 1/10W 0603 ±100ppm/°C SMD Thick Film | VISHAY | CRCW060320R0FKEA | CRCW e3 Standard Chip Resistor AEC-Q200
18 | 1 | R7 | Film Resistor, 1MΩ Ohm, 1%, 0603 | Yageo | RC0603FR-071ML
|  | Option | RES 1MΩ ±1% 1/10W 0603 ±100ppm/°C SMD Thick Film | VISHAY | CRCW06031M00FKEA | CRCW e3 Standard Chip Resistor AEC-Q200
19 | 1 | R8 | Film Resistor, 316kΩ Ohm, 1%, 0603 | Yageo | RC0603FR-07316KL
|  | Option | RES 316kΩ ±1% 1/10W 0603 ±100ppm/°C SMD Thick Film | VISHAY | CRCW0603316KFKEA | CRCW e3 Standard Chip Resistor AEC-Q200
20 | 1 | R9 | Film Resistor, 10Ω Ohm, 5%, 0603 | Yageo | RC0603JR-0710RL
|  | Option | RES 10Ω ±5% 1/10W 0603 ±200ppm/°C SMD Thick Film | VISHAY | CRCW060310R0JNEA | CRCW e3 Standard Chip Resistor AEC-Q200
21 | 1 | U1 | IC, Buck Switching Regulator, Adjustable, 1-Output, 3.5A, QFN-16 (3mmx 4mm) | MPS | MPQ9840GLE-AEC1-Z
Legal Disclaimer: is not associated with this advertisement. VISHAY Intertechnology, Inc. does not claim any ownership or affiliation with .
VISHAY INTERTECHNOLOGY, INC. AND ITS AFFILIATES (“VISHAY”) PROVIDES TECHNICAL AND RELIABILITY DATA (INCLUDING DATASHEETS), DESIGN RESOURCES (INCLUDING REFERENCE DESIGNS, BILL OF MATERIALS DOCUMENTS, AND REFERENCE DESIGN PARTS LISTS), APPLICATION OR OTHER DESIGN ADVICE, WEB TOOLS, SAFETY INFORMATION, AND OTHER RESOURCES “AS IS” AND WITH ALL FAULTS, AND DISCLAIMS ALL WARRANTIES, EXPRESS AND IMPLIED, INCLUDING WITHOUT LIMITATION ANY IMPLIED WARRANTIES OF MERCHANTABILITY, FITNESS FOR A PARTICULAR PURPOSE OR NON-INFRINGEMENT OF THIRD PARTY INTELLECTUAL PROPERTY RIGHTS.
These resources are intended for skilled developers designing with Vishay products. You are solely responsible for (1) selecting the appropriate Vishay products for your application, (2) designing, validating and testing your application, and (3) ensuring your application meets applicable standards, and any other safety, security, or other requirements. These resources are subject to change without notice. Vishay grants you permission to use these resources for development of an application that uses the Vishay products described in the resource. Other reproduction and display of these resources is prohibited. No license is granted to any other Vishay intellectual property right or to any third party intellectual property right. Vishay disclaims responsibility for, and you will fully indemnify Vishay and its representatives against, any claims, damages, costs, losses, and liabilities arising out of your use of these resources.
Vishay’s products are provided subject to Vishay’s Terms and Conditions of Sale (https://www.vishay.com/company/terms/) or other applicable terms available either on www.vishay.com or provided in conjunction with such Vishay products. Vishay’s provisions of these resources does not expand or otherwise alter Vishay’s applicable warranties or warranty disclaimers for Vishay products.
©2023 Vishay Intertechnology, Inc. All Rights Reserved.