## Vishay BoM
**Vishay Reference Design Alternative / Replacement Parts List**
|  | IC Part Number: | FS32K148
|  | Description: | 32-bit Automotive General Purpose Microcontrollers
|  | Automotive Rating: | AEC-Q
|  | リファレンス回路リンク | https://www.nxp.com/webapp/Download?colCode=S32K144EVB-SCH-29248-C1&location=null
|  | リファレンス回路掲載ページ | P3-6
|  | ネクスティ問合せ | https://www.e-nexty.com/inquiries/new
ITEM | QTY | REFERENCE | PART DESCRIPTION | MANUFACTURER | PART NUMBER | NOTES
1 |  | C43 | CAP CER 10uF 10V 20% X7R 0603 | MURATA | GRM188Z71A106MA73
2 |  | C129 | CAP CER 10uF 10V 20% X7R 0603 | MURATA | GRM188Z71A106MA73
3 |  | C131 | CAP CER 10uF 10V 20% X7R 0603 | MURATA | GRM188Z71A106MA73
4 |  | C133 | CAP CER 1.0UF 10V 10% X7R 0603 | MURATA | GRM188R71A105KA61D
5 |  | C137 | CAP CER 1.0UF 10V 10% X7R 0603 | MURATA | GRM188R71A105KA61D
6 |  | C140 | CAP CER 0.1UF 10V 10% X7R 0402 | SMEC | MCCB104K0NRTF
7 |  | C141 | CAP CER 0.1UF 10V 10% X7R 0402 | SMEC | MCCB104K0NRTF
8 |  | C142 | CAP CER 0.1UF 10V 10% X7R 0402 | SMEC | MCCB104K0NRTF
9 |  | C143 | CAP CER 0.1UF 10V 10% X7R 0402 | SMEC | MCCB104K0NRTF
10 |  | C144 | CAP CER 0.1UF 10V 10% X7R 0402 | SMEC | MCCB104K0NRTF
11 |  | C145 | CAP CER 0.1UF 10V 10% X7R 0402 | SMEC | MCCB104K0NRTF
12 |  | C146 | CAP CER 1.0UF 10V 10% X7R 0603 | MURATA | GRM188R71A105KA61D
13 |  | C147 | CAP CER 1000PF 100V 10% X7R 0603 | KEMET | C0603C102K1RACTU
14 |  | C148 | CAP CER 0.1UF 10V 10% X7R 0402 | SMEC | MCCB104K0NRTF
15 |  | D3 | LED GRN SGL 25MA 0603 | KINGBRIGHT | KPT-1608SGC
|  | option | LED GREEN 0603 SMD AEC-Q101 | Vishay | TLMG1100-GS08
16 |  | D7 | DIODE ZNR 30V 300mW SOD323 | NEXPERIA | BZX384-C30,115
|  | option | DIODE ZENER 30V 200MW SOD323 AEC-Q101 | Vishay | BZX384C30-HE3-08
17 |  | J10 | HDR 1X3 TH 100MIL SP 339H AU 100L | SAMTEC | TSW-103-07-G-S
18 |  | J14 | CONN,HEAD,2X5,STR,50/50 CON-2RH-10-50 | SAMTEC | FTS-105-01-F-D
19 |  | J15 | HDR 1X2 TH 100MIL SP 339H AU 98L | SAMTEC | TSW-102-07-G-S
20 |  | R56 | RES MF 330 OHM 1/10W 1% 0603 | BOURNS | CR0603-FX-3300ELF
21 |  | R63 | RES MF ZERO OHM 1/10W -- AEC-Q200 0603 | PANASONIC | ERJ-3GEY0R00V
22 |  | R64 | RES MF ZERO OHM 1/10W -- AEC-Q200 0603 | PANASONIC | ERJ-3GEY0R00V
23 |  | R99 | RES MF 1.0K 1/10W 5% 0603 | VENKEL COMPANY | CR0603-10W-102JT
24 |  | R103 | RES MF ZERO OHM 1/10W -- AEC-Q200 0603 | PANASONIC | ERJ-3GEY0R00V
25 |  | R109 | RES MF ZERO OHM 1/10W -- AEC-Q200 0603 | PANASONIC | ERJ-3GEY0R00V
26 |  | R117 | RES MF ZERO OHM 1/10W -- AEC-Q200 0603 | PANASONIC | ERJ-3GEY0R00V
27 |  | R119 | RES MF ZERO OHM 1/10W -- AEC-Q200 0603 | PANASONIC | ERJ-3GEY0R00V
28 |  | R120 | RES MF ZERO OHM 1/10W -- AEC-Q200 0603 | PANASONIC | ERJ-3GEY0R00V
29 |  | R121 | RES MF 10K 1/10W 0.1% AEC-Q200 0603 | Vishay Intertechnology | TNPW060310K0BEEN
30 |  | R122 | RES MF ZERO OHM 1/10W -- AEC-Q200 0603 | PANASONIC | ERJ-3GEY0R00V
31 |  | R123 | RES MF ZERO OHM 1/10W -- AEC-Q200 0603 | PANASONIC | ERJ-3GEY0R00V
32 |  | R124 | RES MF ZERO OHM 1/10W -- AEC-Q200 0603 | PANASONIC | ERJ-3GEY0R00V
33 |  | R125 | RES MF ZERO OHM 1/10W -- AEC-Q200 0603 | PANASONIC | ERJ-3GEY0R00V
34 |  | R126 | RES MF ZERO OHM 1/10W -- AEC-Q200 0603 | PANASONIC | ERJ-3GEY0R00V
35 |  | R127 | RES MF ZERO OHM 1/10W -- AEC-Q200 0603 | PANASONIC | ERJ-3GEY0R00V
36 |  | R128 | RES MF ZERO OHM 1/10W -- AEC-Q200 0603 | PANASONIC | ERJ-3GEY0R00V
37 |  | R129 | RES MF ZERO OHM 1/10W -- AEC-Q200 0603 | PANASONIC | ERJ-3GEY0R00V
38 |  | R130 | RES MF ZERO OHM 1/10W -- AEC-Q200 0603 | PANASONIC | ERJ-3GEY0R00V
39 |  | R131 | RES MF ZERO OHM 1/10W -- AEC-Q200 0603 | PANASONIC | ERJ-3GEY0R00V
40 |  | R136 | RES MF ZERO OHM 1/10W -- AEC-Q200 0603 | PANASONIC | ERJ-3GEY0R00V
41 |  | R137 | RES MF ZERO OHM 1/10W -- AEC-Q200 0603 | PANASONIC | ERJ-3GEY0R00V
42 |  | R152 | RES MF ZERO OHM 1/10W -- AEC-Q200 0603 | PANASONIC | ERJ-3GEY0R00V
43 |  | R153 | RES MF ZERO OHM 1/10W -- AEC-Q200 0603 | PANASONIC | ERJ-3GEY0R00V
44 |  | R154 | RES MF ZERO OHM 1/10W -- AEC-Q200 0603 | PANASONIC | ERJ-3GEY0R00V
45 |  | R155 | RES MF ZERO OHM 1/10W -- AEC-Q200 0603 | PANASONIC | ERJ-3GEY0R00V
46 |  | R156 | RES MF ZERO OHM 1/10W -- AEC-Q200 0603 | PANASONIC | ERJ-3GEY0R00V
47 |  | R161 | RES MF ZERO OHM 1/10W -- AEC-Q200 0603 | PANASONIC | ERJ-3GEY0R00V
48 |  | R162 | RES MF ZERO OHM 1/10W -- AEC-Q200 0603 | PANASONIC | ERJ-3GEY0R00V
49 |  | R164 | RES MF ZERO OHM 1/10W -- AEC-Q200 0603 | PANASONIC | ERJ-3GEY0R00V
50 |  | R529 | RES MF ZERO OHM 1/10W -- AEC-Q200 0603 | PANASONIC | ERJ-3GEY0R00V
51 |  | R532 | RES MF ZERO OHM 1/10W -- AEC-Q200 0603 | PANASONIC | ERJ-3GEY0R00V
52 |  | TP1 | TEST POINT BLACK 40 MIL DRILL 180 MIL TH 109L | KEYSTONE ELECTRONICS | 5001
53 |  | TP4 | TEST POINT BLACK 40 MIL DRILL 180 MIL TH 109L | KEYSTONE ELECTRONICS | 5001
54 |  | TP9 | TEST POINT BLACK 40 MIL DRILL 180 MIL TH 109L | KEYSTONE ELECTRONICS | 5001
55 |  | TP16 | TEST POINT BLACK 40 MIL DRILL 180 MIL TH 109L | KEYSTONE ELECTRONICS | 5001
56 |  | TP17 | TEST POINT BLACK 40 MIL DRILL 180 MIL TH 109L | KEYSTONE ELECTRONICS | 5001
57 |  | TP31 | TEST POINT PAD 30MIL DIA SMT, NO PART TO ORDER | NOTACOMPONENT | NOTACOMPONENT
58 |  | TP32 | TEST POINT BLACK 40 MIL DRILL 180 MIL TH 109L | KEYSTONE ELECTRONICS | 5001
59 |  | TP34 | TEST POINT PAD 30MIL DIA SMT, NO PART TO ORDER | NOTACOMPONENT | NOTACOMPONENT
60 |  | U17 | IC MCU 512K FLASH 2.7-5.5V 112MHZ LQFP100 | FREESCALE SEMICONDUCTOR | PS32K144HFT0VLLT
61 |  | C1 | CAP CER 1000PF 50V 5% C0G 0402 | MURATA | GRM1555C1H102JA01D
62 |  | C2 | CAP CER 4.7UF 6.3V 20% X5R 0402 | TDK | C1005X5R0J475M050BC
63 |  | C3 | CAP CER 4.7UF 6.3V 20% X5R 0402 | TDK | C1005X5R0J475M050BC
64 |  | C4 | CAP CER 0.1UF 10V 10% X5R 0402 | KEMET | C0402C104K8PAC
65 |  | C6 | CAP CER 1.0UF 10V 10% X5R 0402 | YAGEO AMERICA | CC0402KRX5R6BB105
66 |  | C7 | CAP CER 0.1UF 10V 10% X5R 0402 | KEMET | C0402C104K8PAC
67 |  | C8 | CAP CER 4.7UF 6.3V 20% X5R 0402 | TDK | C1005X5R0J475M050BC
68 |  | C9 | CAP CER 2.2UF 10V 10% X7R 0603 | TAIYO YUDEN | LMK107B7225KA-T
69 |  | C10 | CAP CER 0.1UF 10V 10% X5R 0402 | KEMET | C0402C104K8PAC
70 |  | C11 | CAP CER 10uF 10V 20% X5R 0402 | NIC COMPONENTS CORP | NMC0402X5R106M10TRPF
71 |  | C12 | CAP CER 10uF 16V 20% X5R 0603 | TAIYO YUDEN | EMK107BBJ106MA-T
72 |  | C15 | CAP CER 18PF 50V 5% C0G 0603 | YAGEO AMERICA | CC0603JRNPO9BN180
73 |  | C18 | CAP CER 4.7UF 6.3V 20% X5R 0402 | TDK | C1005X5R0J475M050BC
74 |  | C19 | CAP CER 0.1UF 10V 10% X5R 0402 | KEMET | C0402C104K8PAC
75 |  | C20 | CAP CER 22PF 50V 5% C0G 0402 | AVX | 04025A220JAT2A
76 |  | C23 | CAP CER 22PF 50V 5% C0G 0402 | AVX | 04025A220JAT2A
77 |  | C25 | CAP CER 0.1UF 10V 10% X5R 0402 | KEMET | C0402C104K8PAC
78 |  | C26 | CAP CER 0.1UF 10V 10% X5R 0402 | KEMET | C0402C104K8PAC
79 |  | D1 | LED ULTRA BRIGHT RED SGL 30MA 0603 | LITE ON | LTST-C190KRKT
|  | option | LED RED 0603 SMD AEC-Q101 | Vishay | TLMS1100-GS08
80 |  | D2 | LED GRN SGL 20MA 0603 | osram | LG L29K-G2J1-24-Z
|  | option | LED GREEN 0603 SMD AEC-Q101 | Vishay | TLMG1100-GS08
81 |  | D17 | DIODE TVS 5VWM 9.2VC DSN0603-2 | NEXPERIA | PESD5V0R1BSFYL
|  | option | TVS DIODE 5.5V CLP0603 AEC-Q101 | Vishay | VBUS05B1-SD0HG4-08
82 |  | D18 | DIODE TVS 5VWM 9.2VC DSN0603-2 | NEXPERIA | PESD5V0R1BSFYL
|  | option | TVS DIODE 5.5V CLP0603 AEC-Q101 | Vishay | VBUS05B1-SD0HG4-08
83 |  | D19 | DIODE TVS 5VWM 9.2VC DSN0603-2 | NEXPERIA | PESD5V0R1BSFYL
|  | option | TVS DIODE 5.5V CLP0603 AEC-Q101 | Vishay | VBUS05B1-SD0HG4-08
84 |  | J7 | CON 5 USB_MICRO_AB_RECEPTACLE RA SKT SMT 0.65MM SP 122H AU | molex | 475900001
85 |  | J8 | HDR 1X2 TH 100MIL SP 339H AU 98L | SAMTEC | TSW-102-07-G-S
86 |  | J9 | HDR 1X2 TH 100MIL SP 339H AU 98L | SAMTEC | TSW-102-07-G-S
87 |  | J12 | CONN,HEAD,2X5,STR,50/50 CON-2RH-10-50 | SAMTEC | FTS-105-01-F-D
88 |  | J104 | HDR 1X3 TH 100MIL SP 339H AU 100L | SAMTEC | TSW-103-07-G-S
89 |  | J105 | HDR 1X2 TH 100MIL SP 339H AU 98L | SAMTEC | TSW-102-07-G-S
90 |  | J106 | HDR 1X2 TH 100MIL SP 339H AU 98L | SAMTEC | TSW-102-07-G-S
91 |  | L1 | IND FER BEAD 330OHM@100MHZ 1.7A 0603 | TDK | MPZ1608S331A
92 |  | L2 | IND FER BEAD 330OHM@100MHZ 1.7A 0603 | TDK | MPZ1608S331A
93 |  | R1 | RES MF 4.7K 1/16W 5% 0402 | NIC COMPONENTS CORP | NRCL04J472TRF
94 |  | R2 | RES MF 330 OHM 1/16W 1% 0402 | WALSIN TECHNOLOGY CORP. | WR04X3300FTL
95 |  | R3 | RES MF 10.0K 1/16W 1% AEC-Q200 0402 | KOA SPEER | RK73H1ETTP1002F
96 |  | R4 | RES MF 180K 1/10W 1% AEC-Q200 0402 | KOA SPEER | RK73H1ETTP1803F
97 |  | R5 | RES MF ZERO OHM 1/16W -- AEC-Q200 0402 | VISHAY INTERTECHNOLOGY | CRCW04020000Z0ED
98 |  | R12 | RES MF 220 OHM 1/10W 5% 0603 | YAGEO AMERICA | RC0603JR-07220RL
99 |  | R14 | RES MF 4.7K 1/16W 5% 0402 | NIC COMPONENTS CORP | NRCL04J472TRF
100 |  | R15 | RES MF 4.7K 1/16W 5% 0402 | NIC COMPONENTS CORP | NRCL04J472TRF
101 |  | R16 | RES MF 10.0K 1/16W 1% AEC-Q200 0402 | KOA SPEER | RK73H1ETTP1002F
102 |  | R18 | RES MF ZERO OHM 1/16W -- AEC-Q200 0402 | VISHAY INTERTECHNOLOGY | CRCW04020000Z0ED
103 |  | R20 | RES MF 10.0K 1/16W 1% AEC-Q200 0402 | KOA SPEER | RK73H1ETTP1002F
104 |  | R21 | RES MF 33.0 OHM 1/16W 1% 0402 | THYE MING TECH CO LTD | CR-02FL6---33R
105 |  | R24 | RES MF ZERO OHM 1/16W -- AEC-Q200 0402 | VISHAY INTERTECHNOLOGY | CRCW04020000Z0ED
106 |  | R25 | RES MF 33.0 OHM 1/16W 1% 0402 | THYE MING TECH CO LTD | CR-02FL6---33R
107 |  | R30 | RES MF 4.7K 1/16W 5% 0402 | NIC COMPONENTS CORP | NRCL04J472TRF
108 |  | R31 | RES MF 10.0K 1/16W 1% AEC-Q200 0402 | KOA SPEER | RK73H1ETTP1002F
109 |  | R32 | RES MF ZERO OHM 1/16W -- AEC-Q200 0402 | VISHAY INTERTECHNOLOGY | CRCW04020000Z0ED
110 |  | R35 | RES MF ZERO OHM 1/16W -- AEC-Q200 0402 | VISHAY INTERTECHNOLOGY | CRCW04020000Z0ED
111 |  | R38 | RES MF ZERO OHM 1/16W -- AEC-Q200 0402 | VISHAY INTERTECHNOLOGY | CRCW04020000Z0ED
112 |  | R39 | RES MF 10.0K 1/16W 1% AEC-Q200 0402 | KOA SPEER | RK73H1ETTP1002F
113 |  | R41 | RES MF ZERO OHM 1/16W -- AEC-Q200 0402 | VISHAY INTERTECHNOLOGY | CRCW04020000Z0ED
114 |  | R42 | RES MF 10.0K 1/16W 1% AEC-Q200 0402 | KOA SPEER | RK73H1ETTP1002F
115 |  | R47 | RES MF ZERO OHM 1/16W -- AEC-Q200 0402 | VISHAY INTERTECHNOLOGY | CRCW04020000Z0ED
116 |  | R49 | RES MF ZERO OHM 1/16W -- AEC-Q200 0402 | VISHAY INTERTECHNOLOGY | CRCW04020000Z0ED
117 |  | R51 | RES MF 10.0K 1/16W 1% AEC-Q200 0402 | KOA SPEER | RK73H1ETTP1002F
118 |  | R52 | RES MF 4.7K 1/16W 5% 0402 | NIC COMPONENTS CORP | NRCL04J472TRF
119 |  | R57 | RES MF 4.7K 1/16W 5% 0402 | NIC COMPONENTS CORP | NRCL04J472TRF
120 |  | R60 | RES MF 10.0K 1/16W 1% AEC-Q200 0402 | KOA SPEER | RK73H1ETTP1002F
121 |  | R62 | RES MF 10.0K 1/16W 1% AEC-Q200 0402 | KOA SPEER | RK73H1ETTP1002F
122 |  | R68 | RES MF 15K 1/16W 1% 0402 | WALSIN TECHNOLOGY CORP. | WR04X1502FTL
123 |  | R69 | RES MF 1.0K 1/16W 1% 0402 | YAGEO AMERICA | RC0402FR-071KL
124 |  | R70 | RES MF 10.0K 1/16W 1% AEC-Q200 0402 | KOA SPEER | RK73H1ETTP1002F
125 |  | R77 | RES MF 10.0K 1/16W 1% AEC-Q200 0402 | KOA SPEER | RK73H1ETTP1002F
126 |  | SH1 | ZERO OHM CUT TRACE 0603 PADS; NO PART TO ORDER | LAYOUT ELEMENT ONLY | LAYOUT ELEMENT ONLY
127 |  | SW5 | SW SPST PB NO 0.02A 15V SMT | Panasonic | EVQ-P2402W
128 |  | TP6 | TEST POINT PAD 30MIL DIA SMT, NO PART TO ORDER | NOTACOMPONENT | NOTACOMPONENT
129 |  | TP7 | TEST POINT PAD 30MIL DIA SMT, NO PART TO ORDER | NOTACOMPONENT | NOTACOMPONENT
130 |  | TP8 | TEST POINT PAD 30MIL DIA SMT, NO PART TO ORDER | NOTACOMPONENT | NOTACOMPONENT
131 |  | TP10 | TEST POINT PAD 30MIL DIA SMT, NO PART TO ORDER | NOTACOMPONENT | NOTACOMPONENT
132 |  | TP11 | TEST POINT PAD 30MIL DIA SMT, NO PART TO ORDER | NOTACOMPONENT | NOTACOMPONENT
133 |  | TP12 | TEST POINT PAD 30MIL DIA SMT, NO PART TO ORDER | NOTACOMPONENT | NOTACOMPONENT
134 |  | TP500 | TEST POINT PAD 30MIL DIA SMT, NO PART TO ORDER | NOTACOMPONENT | NOTACOMPONENT
135 |  | TP501 | TEST POINT PAD 30MIL DIA SMT, NO PART TO ORDER | NOTACOMPONENT | NOTACOMPONENT
136 |  | U1 | IC DUAL SUPPLY XCVR 50 MBPS 5.5V XQFN8 | NXP Semiconductors | NTSX2102GU8H
137 |  | U2 | IC XCVR DUAL SUPPLY 1.2 -5.5V XQFN8 | NEXPERIA | 74LVC2T45GM,125
138 |  | U4 | IC XCVR 1BIT 3-STATE DUAL 1.2-5.5V XSON6 | NEXPERIA | 74LVCH1T45GM,132
139 |  | U7 | IC XCVR 1BIT 3-STATE DUAL 1.2-5.5V XSON6 | NEXPERIA | 74LVCH1T45GM,132
140 |  | U8 | IC MCU FLASH 128KB 50MHZ 1.71-3.6V QFN32 | FREESCALE SEMICONDUCTOR | MK20DX128VFM5
141 |  | U9 | IC DUAL INV SCHMITT-TRIG 1.65-5.5V XSON6 | NEXPERIA | 74LVC2G14GF,132
142 |  | U10 | IC XCVR 1BIT 3-STATE DUAL 1.2-5.5V XSON6 | NEXPERIA | 74LVCH1T45GM,132
143 |  | U11 | IC LIN SW PWR 0.8A 2.5-5.5V SOT23-6 | MICREL | MIC2005-0.8YM6
144 |  | Y1 | XTAL 8.00MHZ RSN CERAMIC -- SMT | MURATA | CSTCE8M00G55-R0
145 |  | C17 | CAP CER 220PF 50V 10% X7R 0603 | KEMET | C0603C221K5RAC
146 |  | C21 | CAP CER 10uF 25V 20% X5R 0603 | Murata | GRM188R61E106MA73D
147 |  | C22 | CAP CER 0.1uF 50V 10% X7R AEC-Q200 0603 | MURATA | GCM188R71H104KA57D
148 |  | C24 | CAP CER 10uF 16V 20% X5R 0603 | TAIYO YUDEN | EMK107BBJ106MA-T
149 |  | C27 | CAP CER 6.8uF 16V 10% X7S AEC-Q200 0805 | TDK | CGA4J1X7S1C685K125AC
150 |  | C29 | CAP CER 0.01uF 50V 10% X7R AEC-Q200 0603 | TDK | CGA3E2X7R1H103K080AA
151 |  | C40 | CAP CER 4700PF 50V 5% X7R 0603 | AVX | 06035C472JAT2A
152 |  | C47 | CAP CER 0.1uF 25V 10% X8R 0603 | TDK | C1608X8R1E104K080AA
153 |  | C59 | CAP CER 0.01UF 16V 20% X7R 0402 | AVX | 0402YC103MAT2A
154 |  | C128 | CAP CER 22uF 25V 20% X5R AEC-Q200 0805 | MURATA | GRT21BR61E226ME13
155 |  | C536 | CAP CER 6.8uF 16V 10% X7S AEC-Q200 0805 | TDK | CGA4J1X7S1C685K125AC
156 |  | C537 | CAP CER 0.1UF 10V 10% X5R 0402 | KEMET | C0402C104K8PAC
157 |  | C538 | CAP CER 0.1UF 10V 10% X5R 0402 | KEMET | C0402C104K8PAC
158 |  | D6 | DIODE SCH RECT 5A 30V AEC-Q101 SOD128 | NEXPERIA | PMEG3050EP,115
|  | option | DIODE SCHOTTKY 30V 5A TO277A AECQ-101 | Vishay | SS5P3HM3_A/H
159 |  | D9 | DIODE RECT SW 1A 400V AEC-Q101 SOD123W | NEXPERIA | PNS40010ER,115
|  | option | DIODE GEN PURP 400V 1A DO219AB AECQ-101 | Vishay | SE10FGHM3/H
160 |  | D13 | DIODE RECT SW 1A 400V AEC-Q101 SOD123W | NEXPERIA | PNS40010ER,115
|  | option | DIODE GEN PURP 400V 1A DO219AB AECQ-101 | Vishay | SE10FGHM3/H
161 |  | J11 | HDR 1X4 TH RA 100MIL SP 268H AU 124L | MOLEX | 22122041
162 |  | J13 | HDR 1X4 TH RA 100MIL SP 268H AU 124L | MOLEX | 22122041
163 |  | J16 | CON 3 PWR JACK RA TH 295H -- NI 98L | CUI INC | PJ-051A
164 |  | J107 | HDR 1X3 TH 100MIL SP 339H AU 100L | SAMTEC | TSW-103-07-G-S
165 |  | J108 | HDR 1X2 TH 100MIL SP 339H AU 98L | SAMTEC | TSW-102-07-G-S
166 |  | J109 | HDR 1X2 TH 100MIL SP 339H AU 98L | SAMTEC | TSW-102-07-G-S
167 |  | Q1 | TRAN PNP PWR 3A 100V AEC-Q101 LFPAK56 | NEXPERIA | PHPT61003PYX
168 |  | R80 | RES MF 2K 1/8W 1% 0805 | BOURNS | CR0805-FX-2001ELF
169 |  | R92 | RES MF 60.4 OHM 1/4W 1% 1206 | VISHAY INTERTECHNOLOGY | CRCW120660R4FKEA
170 |  | R98 | RES MF 60.4 OHM 1/4W 1% 1206 | VISHAY INTERTECHNOLOGY | CRCW120660R4FKEA
171 |  | R169 | RES MF ZERO OHM 1/16W -- AEC-Q200 0402 | VISHAY INTERTECHNOLOGY | CRCW04020000Z0ED
172 |  | R170 | RES MF ZERO OHM 1/16W -- AEC-Q200 0402 | VISHAY INTERTECHNOLOGY | CRCW04020000Z0ED
173 |  | R171 | RES MF 2K 1/8W 1% 0805 | BOURNS | CR0805-FX-2001ELF
174 |  | R530 | RES MF 4.7K 1/10W 5% 0603 | VISHAY INTERTECHNOLOGY | CRCW06034K70JNEA
175 |  | R535 | RES MF 2.20 OHM 1/8W 1% 0805 | BOURNS | CRL0805-FW-2R20ELF
176 |  | R536 | RES MF 4.7K 1/10W 5% 0603 | VISHAY INTERTECHNOLOGY | CRCW06034K70JNEA
177 |  | R537 | RES MF 10.0K 1/8W 0.1% 0805 | BOURNS | CRT0805-BY-1002ELF
178 |  | R538 | RES MF 4.7K 1/10W 5% 0603 | VISHAY INTERTECHNOLOGY | CRCW06034K70JNEA
179 |  | R556 | RES MF 4.7K 1/16W 5% 0402 | NIC COMPONENTS CORP | NRCL04J472TRF
180 |  | R558 | RES MF 4.7K 1/16W 5% 0402 | NIC COMPONENTS CORP | NRCL04J472TRF
181 |  | R559 | RES MF 4.7K 1/16W 5% 0402 | NIC COMPONENTS CORP | NRCL04J472TRF
182 |  | R560 | RES MF 4.7K 1/16W 5% 0402 | NIC COMPONENTS CORP | NRCL04J472TRF
183 |  | R562 | RES MF 4.7K 1/16W 5% 0402 | NIC COMPONENTS CORP | NRCL04J472TRF
184 |  | R563 | RES MF ZERO OHM 1/10W -- AEC-Q200 0603 | PANASONIC | ERJ-3GEY0R00V
185 |  | R564 | RES MF 4.7K 1/16W 5% 0402 | NIC COMPONENTS CORP | NRCL04J472TRF
186 |  | R565 | RES MF ZERO OHM 1/10W -- AEC-Q200 0603 | PANASONIC | ERJ-3GEY0R00V
187 |  | R566 | RES MF ZERO OHM 1/10W -- AEC-Q200 0603 | PANASONIC | ERJ-3GEY0R00V
188 |  | SW9 | SW SPST PB NO 0.02A 15V SMT | Panasonic | EVQ-P2402W
189 |  | TP13 | TEST POINT PAD 30MIL DIA SMT, NO PART TO ORDER | NOTACOMPONENT | NOTACOMPONENT
190 |  | TP14 | TEST POINT PAD 30MIL DIA SMT, NO PART TO ORDER | NOTACOMPONENT | NOTACOMPONENT
191 |  | TP15 | TEST POINT PAD 30MIL DIA SMT, NO PART TO ORDER | NOTACOMPONENT | NOTACOMPONENT
192 |  | TP18 | TEST POINT PAD 30MIL DIA SMT, NO PART TO ORDER | NOTACOMPONENT | NOTACOMPONENT
193 |  | TP19 | TEST POINT PAD 30MIL DIA SMT, NO PART TO ORDER | NOTACOMPONENT | NOTACOMPONENT
194 |  | TP20 | TEST POINT PAD 30MIL DIA SMT, NO PART TO ORDER | NOTACOMPONENT | NOTACOMPONENT
195 |  | TP21 | TEST POINT PAD 30MIL DIA SMT, NO PART TO ORDER | NOTACOMPONENT | NOTACOMPONENT
196 |  | TP22 | TEST POINT PAD 30MIL DIA SMT, NO PART TO ORDER | NOTACOMPONENT | NOTACOMPONENT
197 |  | TP23 | TEST POINT PAD 30MIL DIA SMT, NO PART TO ORDER | NOTACOMPONENT | NOTACOMPONENT
198 |  | TP24 | TEST POINT PAD 30MIL DIA SMT, NO PART TO ORDER | NOTACOMPONENT | NOTACOMPONENT
199 |  | TP25 | TEST POINT PAD 30MIL DIA SMT, NO PART TO ORDER | NOTACOMPONENT | NOTACOMPONENT
200 |  | TP27 | TEST POINT PAD 30MIL DIA SMT, NO PART TO ORDER | NOTACOMPONENT | NOTACOMPONENT
201 |  | TP33 | TEST POINT PAD 30MIL DIA SMT, NO PART TO ORDER | NOTACOMPONENT | NOTACOMPONENT
202 |  | TP35 | TEST POINT PAD 30MIL DIA SMT, NO PART TO ORDER | NOTACOMPONENT | NOTACOMPONENT
203 |  | TP36 | TEST POINT PAD 30MIL DIA SMT, NO PART TO ORDER | NOTACOMPONENT | NOTACOMPONENT
204 |  | TP37 | TEST POINT PAD 30MIL DIA SMT, NO PART TO ORDER | NOTACOMPONENT | NOTACOMPONENT
205 |  | TP38 | TEST POINT PAD 30MIL DIA SMT, NO PART TO ORDER | NOTACOMPONENT | NOTACOMPONENT
206 |  | TP502 | TEST POINT PAD 30MIL DIA SMT, NO PART TO ORDER | NOTACOMPONENT | NOTACOMPONENT
207 |  | U15 | IC VREG LDO 3.3V 500MA 2.5-16V SOT-23-5 | EXAR | SPX3819M5-L-3-3
208 |  | U19 | IC XCVR CAN/FD SBC 5V AEC-Q100 HVSON20 | NXP SEMICONDUCTORS | UJA1169TK/FZ
209 |  | U21 | IC XCVR LIN 5-18V AEC-Q100 SOIC8 | NXP SEMICONDUCTORS | TJA1027T/20,118
210 |  | U26 | IC DUAL SUPPLY XCVR 50 MBPS 5.5V XQFN8 | NXP Semiconductors | NTSX2102GU8H
211 |  | U28 | IC DUAL SUPPLY XCVR 50 MBPS 5.5V XQFN8 | NXP Semiconductors | NTSX2102GU8H
212 |  | U29 | IC XCVR 1BIT 3-STATE DUAL 1.2-5.5V XSON6 | NEXPERIA | 74LVCH1T45GM,132
213 |  | U30 | IC DUAL SUPPLY XCVR 50 MBPS 5.5V XQFN8 | NXP Semiconductors | NTSX2102GU8H
214 |  | U31 | IC XCVR 1BIT 3-STATE DUAL 1.2-5.5V XSON6 | NEXPERIA | 74LVCH1T45GM,132
215 |  | U32 | IC DUAL SUPPLY XCVR 50 MBPS 5.5V XQFN8 | NXP Semiconductors | NTSX2102GU8H
216 |  | U33 | IC XCVR 1BIT 3-STATE DUAL 1.2-5.5V XSON6 | NEXPERIA | 74LVCH1T45GM,132
217 |  | C5 | CAP CER 0.1UF 10V 10% X5R 0402 | KEMET | C0402C104K8PAC
218 |  | C16 | CAP CER 0.1UF 10V 10% X5R 0402 | KEMET | C0402C104K8PAC
219 |  | C28 | CAP CER 0.1UF 10V 10% X5R 0402 | KEMET | C0402C104K8PAC
220 |  | C49 | CAP CER 10uF 10V 20% X7R 0603 | MURATA | GRM188Z71A106MA73
221 |  | C126 | CAP CER 12PF 50V 5% C0G 0402 | NIC COMPONENTS CORP | NMC0402NPO120J50TRPF
222 |  | C127 | CAP CER 12PF 50V 5% C0G 0402 | NIC COMPONENTS CORP | NMC0402NPO120J50TRPF
223 |  | C533 | CAP CER 10PF 50V 10% X7R 0603 | AVX | 06035C100KAT2A
224 |  | C535 | CAP CER 10PF 50V 10% X7R 0603 | AVX | 06035C100KAT2A
225 |  | D11 | LED RED/GRN/BL SGL 3-IN-1 50mA SMT | Cree, Inc | CLP6C-FKB-CM1Q1H1BB7R3R3
226 |  | J1 | CON 2X8 SKT TH 100MIL SP 335H AU 104L | SAMTEC | SSW-108-01-S-D
227 |  | J2 | CON 2X10 SKT TH 100MIL CTR 340H AU 104L | SAMTEC | SSW-110-01-G-D
228 |  | J3 | CON 2X8 SKT TH 100MIL SP 335H AU 104L | SAMTEC | SSW-108-01-S-D
229 |  | J4 | CON 2X8 SKT TH 100MIL SP 335H AU 104L | SAMTEC | SSW-108-01-S-D
230 |  | J5 | CON 2X10 SKT TH 100MIL CTR 340H AU 104L | SAMTEC | SSW-110-01-G-D
231 |  | J6 | CON 2X10 SKT TH 100MIL CTR 340H AU 104L | SAMTEC | SSW-110-01-G-D
232 |  | R13 | RES POT 5K 1/2W 20% TH | BOURNS | 3352T-1-502LF
233 |  | R44 | RES MF 10.0K 1/16W 1% AEC-Q200 0402 | KOA SPEER | RK73H1ETTP1002F
234 |  | R74 | RES MF 10.0K 1/16W 1% AEC-Q200 0402 | KOA SPEER | RK73H1ETTP1002F
235 |  | R81 | RES MF ZERO OHM 1/10W -- AEC-Q200 0603 | PANASONIC | ERJ-3GEY0R00V
236 |  | R84 | RES MF ZERO OHM 1/10W -- AEC-Q200 0603 | PANASONIC | ERJ-3GEY0R00V
237 |  | R88 | RES MF ZERO OHM 1/10W -- AEC-Q200 0603 | PANASONIC | ERJ-3GEY0R00V
238 |  | R90 | RES MF ZERO OHM 1/10W -- AEC-Q200 0603 | PANASONIC | ERJ-3GEY0R00V
239 |  | R91 | RES MF 1.0M 1/10W 1% 0603 | WALSIN TECHNOLOGY CORP. | WR06X1004FTL
240 |  | R95 | RES MF 220 OHM 1/10W 5% 0603 | YAGEO AMERICA | RC0603JR-07220RL
241 |  | R96 | RES MF 220 OHM 1/10W 5% 0603 | YAGEO AMERICA | RC0603JR-07220RL
242 |  | R97 | RES MF 220 OHM 1/10W 5% 0603 | YAGEO AMERICA | RC0603JR-07220RL
243 |  | R132 | RES MF ZERO OHM 1/10W -- AEC-Q200 0603 | PANASONIC | ERJ-3GEY0R00V
244 |  | R133 | RES MF ZERO OHM 1/10W -- AEC-Q200 0603 | PANASONIC | ERJ-3GEY0R00V
245 |  | R134 | RES MF ZERO OHM 1/10W -- AEC-Q200 0603 | PANASONIC | ERJ-3GEY0R00V
246 |  | R135 | RES MF ZERO OHM 1/10W -- AEC-Q200 0603 | PANASONIC | ERJ-3GEY0R00V
247 |  | R146 | RES MF ZERO OHM 1/10W -- AEC-Q200 0603 | PANASONIC | ERJ-3GEY0R00V
248 |  | R147 | RES MF ZERO OHM 1/10W -- AEC-Q200 0603 | PANASONIC | ERJ-3GEY0R00V
249 |  | R165 | RES MF ZERO OHM 1/10W -- AEC-Q200 0603 | PANASONIC | ERJ-3GEY0R00V
250 |  | R166 | RES MF ZERO OHM 1/10W -- AEC-Q200 0603 | PANASONIC | ERJ-3GEY0R00V
251 |  | R167 | RES MF ZERO OHM 1/10W -- AEC-Q200 0603 | PANASONIC | ERJ-3GEY0R00V
252 |  | R168 | RES MF ZERO OHM 1/10W -- AEC-Q200 0603 | PANASONIC | ERJ-3GEY0R00V
253 |  | R172 | RES MF ZERO OHM 1/10W -- AEC-Q200 0603 | PANASONIC | ERJ-3GEY0R00V
254 |  | R525 | RES MF 4.7K 1/10W 0.1% AEC-Q200 0603 | YAGEO AMERICA | AT0603BRD074K7L
255 |  | R527 | RES MF ZERO OHM 1/10W -- AEC-Q200 0603 | PANASONIC | ERJ-3GEY0R00V
256 |  | R528 | RES MF 4.7K 1/10W 0.1% AEC-Q200 0603 | YAGEO AMERICA | AT0603BRD074K7L
257 |  | R533 | RES MF ZERO OHM 1/10W -- AEC-Q200 0603 | PANASONIC | ERJ-3GEY0R00V
258 |  | R534 | RES MF ZERO OHM 1/10W -- AEC-Q200 0603 | PANASONIC | ERJ-3GEY0R00V
259 |  | R539 | RES MF ZERO OHM 1/10W -- AEC-Q200 0603 | PANASONIC | ERJ-3GEY0R00V
260 |  | R540 | RES MF ZERO OHM 1/10W -- AEC-Q200 0603 | PANASONIC | ERJ-3GEY0R00V
261 |  | R541 | RES MF ZERO OHM 1/10W -- AEC-Q200 0603 | PANASONIC | ERJ-3GEY0R00V
262 |  | R542 | RES MF ZERO OHM 1/10W -- AEC-Q200 0603 | PANASONIC | ERJ-3GEY0R00V
263 |  | R543 | RES MF ZERO OHM 1/10W -- AEC-Q200 0603 | PANASONIC | ERJ-3GEY0R00V
264 |  | R544 | RES MF ZERO OHM 1/10W -- AEC-Q200 0603 | PANASONIC | ERJ-3GEY0R00V
265 |  | R545 | RES MF ZERO OHM 1/10W -- AEC-Q200 0603 | PANASONIC | ERJ-3GEY0R00V
266 |  | R546 | RES MF ZERO OHM 1/10W -- AEC-Q200 0603 | PANASONIC | ERJ-3GEY0R00V
267 |  | R567 | RES MF ZERO OHM 1/10W -- AEC-Q200 0603 | PANASONIC | ERJ-3GEY0R00V
268 |  | R568 | RES MF ZERO OHM 1/10W -- AEC-Q200 0603 | PANASONIC | ERJ-3GEY0R00V
269 |  | SH11 | ZERO OHM CUT TRACE 0603 PADS; NO PART TO ORDER | LAYOUT ELEMENT ONLY | LAYOUT ELEMENT ONLY
270 |  | SH12 | ZERO OHM CUT TRACE 0603 PADS; NO PART TO ORDER | LAYOUT ELEMENT ONLY | LAYOUT ELEMENT ONLY
271 |  | SH13 | ZERO OHM CUT TRACE 0603 PADS; NO PART TO ORDER | LAYOUT ELEMENT ONLY | LAYOUT ELEMENT ONLY
272 |  | SW2 | SW SPST PB NO 0.02A 15V SMT | Panasonic | EVQ-P2402W
273 |  | SW3 | SW SPST PB NO 0.02A 15V SMT | Panasonic | EVQ-P2402W
274 |  | SW7 | Capacitive Single Electrode 15MM x 15MM (not a part to order) | Freescale | Single Electrode 15MM x 15MM
275 |  | SW8 | Capacitive Single Electrode 15MM x 15MM (not a part to order) | Freescale | Single Electrode 15MM x 15MM
276 |  | TP5 | TEST POINT PAD 30MIL DIA SMT, NO PART TO ORDER | NOTACOMPONENT | NOTACOMPONENT
277 |  | TP28 | TEST POINT PAD 30MIL DIA SMT, NO PART TO ORDER | NOTACOMPONENT | NOTACOMPONENT
278 |  | TP29 | TEST POINT PAD 30MIL DIA SMT, NO PART TO ORDER | NOTACOMPONENT | NOTACOMPONENT
279 |  | TP30 | TEST POINT PAD 30MIL DIA SMT, NO PART TO ORDER | NOTACOMPONENT | NOTACOMPONENT
280 |  | Y3 | XTAL 8MHZ 8pF AEC-Q200 SMD | NDK | NX3225GD-8MHZ-STD-CRA-3
Legal Disclaimer: is not associated with this advertisement. Vishay Intertechnology, Inc. does not claim any ownership or affiliation with .
VISHAY INTERTECHNOLOGY, INC. AND ITS AFFILIATES (“VISHAY”) PROVIDES TECHNICAL AND RELIABILITY DATA (INCLUDING DATASHEETS), DESIGN RESOURCES (INCLUDING REFERENCE DESIGNS, BILL OF MATERIALS DOCUMENTS, AND REFERENCE DESIGN PARTS LISTS), APPLICATION OR OTHER DESIGN ADVICE, WEB TOOLS, SAFETY INFORMATION, AND OTHER RESOURCES “AS IS” AND WITH ALL FAULTS, AND DISCLAIMS ALL WARRANTIES, EXPRESS AND IMPLIED, INCLUDING WITHOUT LIMITATION ANY IMPLIED WARRANTIES OF MERCHANTABILITY, FITNESS FOR A PARTICULAR PURPOSE OR NON-INFRINGEMENT OF THIRD PARTY INTELLECTUAL PROPERTY RIGHTS.
These resources are intended for skilled developers designing with Vishay products. You are solely responsible for (1) selecting the appropriate Vishay products for your application, (2) designing, validating and testing your application, and (3) ensuring your application meets applicable standards, and any other safety, security, or other requirements. These resources are subject to change without notice. Vishay grants you permission to use these resources for development of an application that uses the Vishay products described in the resource. Other reproduction and display of these resources is prohibited. No license is granted to any other Vishay intellectual property right or to any third party intellectual property right. Vishay disclaims responsibility for, and you will fully indemnify Vishay and its representatives against, any claims, damages, costs, losses, and liabilities arising out of your use of these resources.
Vishay’s products are provided subject to Vishay’s Terms and Conditions of Sale (https://www.vishay.com/company/terms/) or other applicable terms available either on www.vishay.com or provided in conjunction with such Vishay products. Vishay’s provisions of these resources does not expand or otherwise alter Vishay’s applicable warranties or warranty disclaimers for Vishay products.
© 2019 Vishay Intertechnology, Inc. All Rights Reserved.