## Vishay BoM
**Vishay Reference Design Alternative / Replacement Parts List**
|  | IC Part Number: | MC33771A_AECQ
|  | Description: | KIT33771ASP1EVB, MC33771: 14 Channel Li-ion Battery Cell Controller IC ¦ MC33771, Battery Cell Controller IC, TPL Communication type, Premium, 7 to 14 Channels, 64pin LQFP64 package
|  | Automotive Rating: | AEC-Q
|  | リファレンス回路リンク | https://www.nxp.jp/docs/en/user-guide/KT33771SPIUG.pdf
|  | リファレンス回路掲載ページ | P18.P21.P22
|  | ネクスティ問合せ | https://www.e-nexty.com/inquiries/new
ITEM | QTY | REFERENCE | PART DESCRIPTION | MANUFACTURER | PART NUMBER | NOTES
1 | 18 | C1,C2,C3,C4,C5,C6,C7,C8,C9,C10,C11,C12,C13,C14,C26,C29,C31,C73 | CAP CER 0.047uF 100V 10% X7R AEC-Q200 0603 | KEMET | C0603C473K1RACAUTO
|  | Option | CAP MLCC 0.047µF ±10% 100V X7R 0805 SMD | VISHAY | GA0805Y473KXBBR31G | GA….31G Automotive Series AEC-Q
2 | 17 | C15,C16,C17,C18,C19,C20,C21,C22,C23,C24,C25,C36,C37,C38,C43,C45,C80 | CAP CER 0.047uF 50V 10% X7R AEC-Q200 0402 | TDK | CGA2B3X7R1H473K050BB
|  | Option | CAP MLCC 0.047µF ±10% 50V X7R 0603 SMD | VISHAY | GA0603Y473KXAAC31G | GA….31G Automotive Series AEC-Q
3 | 15 | C27,C32,C52,C53,C54,C55,C56,C57,C58,C59,C60,C61,C62,C63,C64 | CAP CER 0.47uF 100V 5% X7R 1206 | KEMET | C1206C474J1RACTU
|  | Option | CAP MLCC 0.47µF ±5% 100V X7R 1210 SMD | VISHAY | GA1210Y474JXBBR31G | GA….31G Automotive Series AEC-Q
4 | 6 | C28,C33,C34,C35,C39,C40 | CAP CER 2200pF 50V 10% X7R AEC-Q200 0402 | MURATA | GCM155R71H222KA37D
|  | Option | CAP MLCC 2200pF ±10% 50V X7R 0402 SMD | VISHAY | GA0402Y222KXAAC31G | GA….31G Automotive Series AEC-Q
5 | 2 | C30,C44 | CAP CER 0.01UF 50V 10% X7R AEC-Q200 0402 | TDK | CGA2B3X7R1H103K050BB
|  | Option | CAP MLCC 0.01µF ±10% 50V X7R 0402 SMD | VISHAY | GA0402Y103KXAAC31G | GA….31G Automotive Series AEC-Q
6 | 1 | C41 | CAP CER 0.22UF 100V 20% X7S 0805 | TDK | C2012X7S2A224M/SOFT
|  | Option | CAP MLCC 0.22µF ±10% 100V X7R 1206 SMD | VISHAY | GA1206Y224KXBBR31G | GA….31G Automotive Series AEC-Q
7 | 1 | C46 | CAP CER 2.2uF 6.3V 10% X7R AEC-Q200 0603 | MURATA | GCM188R70J225KE22D
|  | Option (V < 7V) | CAP Tantalum 4.7µF ±10% 10V A-case 3216-18 125°C | VISHAY | TP3A475K010C1400AS | AEC-Q, Molded, TANTAMOUNT, High Performance, (3.2mm x 1.6mm x 1.80mm)
8 | 2 | C65,C67 | CAP CER 1.5UF 50V 10% X7R 0805 | TDK | C2012X7R1H155K125AC
|  | Option | CAP MLCC 2.2µF ±10% 50V X7R 0805 SMD | VISHAY | VJ0805Y225KXATW1BC | VJ….W1BC Basic Commodity Series
9 | 1 | C66 | CAP CER 4.7uF 50V 10% X5R 1206 | TAIYO YUDEN | UMK316ABJ475KD-T
|  | Option | CAP MLCC 4.7µF ±10% 50V X7R 1206 SMD | VISHAY | VJ1206Y475KXATW1BC | VJ….W1BC Basic Commodity Series
10 | 6 | C74,C75,C76,C77,C78,C79 | CAP CER 1000PF 50V 10% X7R 0402 | AVX | 04025C102KAT2A
|  | Option | CAP MLCC 1000pF ±10% 50V X7R 0402 SMD | VISHAY | GA0402Y102KXAAC31G | GA….31G Automotive Series AEC-Q
11 | 3 | (D2), D3,D4,D5 | DIODE RECT GEN 1A 1000V SMA | Comchip Technology CO., LTD | CGRM4007-G
|  | Option | DIODES & RECTIFIERS Fast Recovery 1000V 1A Vf~1.6V SMP (DO-220AA) | VISHAY | AR1PMHM3/84A | AEC-Q101, eSMP, Single Configuration, SMD, 175°C (Tj), Avalanche Rectifier, Glass passivated, RoHS, H/F
|  | Option | DIODES & RECTIFIERS Fast Recovery 1000V 1A Vf~1.6V SMF (DO-219AB) | VISHAY | AR1FMHM3/H | AEC-Q101, eSMP, Single Configuration, SMD, 175°C (Tj), Avalanche Rectifier, RoHS, H/F, SOD-123W Compatible
|  | Option | DIODES & RECTIFIERS Standard Recovery 1000V 1A Vf~1.1V SMA (DO-214AC) | VISHAY | S1MHM3_A/H | AEC-Q101, General Purpose, Single Configuration, SMD, 150°C (Tj), High Surge capability, Glass passivated, RoHS, H/F
12 | 1 | IC1 | IC AUTOMOTIVE BMSIC 9.6-61.6V LQFP64 | FREESCALE SEMICONDUCTOR | PC33771ATP1AE
13 | 1 | IC2 | IC MEM EEPROM 1K 400KHZ 2.5-5.5V SOT23-5 | MICROCHIP TECHNOLOGY INC | 24LC01BT-I/OT
14 | 1 | IC3 | IC PHOTOCOUPLER 3750VRMS SMD | CEL | PS2703-1-F3-K-A
|  | Option | Optocoupler, Phototransistor Output, CTR(%): 50 to 600 @ 5mA, 3.75kV Isolation, SOP-4 Mini-Flat Package | VISHAY | VOMA617A-X001T | AEC-Q101 Qualified, High CTR, Agency Approved
|  | Option | Optocoupler, Phototransistor Output, Low Input Current, CTR(%): 50 to 600 @ 1mA, 3.75kV Isolation, SOP-4 Mini-Flat Package | VISHAY | VOMA618A-X001T | AEC-Q101 Qualified, High CTR, Low Power, Agency Approved
15 | 7 | NTC1,NTC2,NTC3,NTC4,NTC5,NTC6,NTC7 | THERMISTOR NTC 10K@25 DEGC 5% 0402 | MURATA | NCP15XV103J03RC
|  | Option | NTC Thermistor 10k Ohm ±5% 0402 (1005 Metric) 3950K | VISHAY | NTCS0402E3103JHT | AEC-Q, R - Tol. ±2%, Beta-3490K ±3%, Operating Temp. Range: -40°C to +150°C
16 | 14 | R1,R2,R3,R4,R5,R6,R7,R8,R9,R10,R11,R29,R30,R31 | RES MF 39 OHM 0.75W 1% AEC-Q200 1210 | VISHAY | CRCW121039R0FKEAHP | CRCW-HP e3 Pulse Proof, High Power Chip Resistor AEC-Q200
17 | 2 | R12,R13 | RES MF 100 OHM 1/16W 1% AEC-Q200 0402 | VISHAY | CRCW0402100RFKED | CRCW e3 Standard Chip Resistor AEC-Q200
18 | 15 | R14,R15,R16,R17,R18,R19,R20,R21,R22,R23,R24,R25,R32,R33,R34 | RES MF 3.0K 1/16W 1% 0402 | KOA SPEER | RK73H1ETTP3001F
|  | Option | RES 3kΩ ±1% 1/16W 0402 ±100ppm/°C SMD Thick Film | VISHAY | CRCW04023K00FKED | CRCW e3 Standard Chip Resistor AEC-Q200
|  | Option | RES 3kΩ ±0.1% 1/10W 0402 ±25ppm/°C SMD Thin Film | VISHAY | TNPW04023K00BEED | TNPW e3 High Stability Flat Chip Resistor AEC-Q200
19 | 21 | R26,R39,R40,R41,R42,R43,R44,R45,R62,R63,R64,R65,R66,R67,R68,R69,R70,R71,R72,R73,R74 | RES MF 1.0K 1/16W 1% 0402 | YAGEO AMERICA | RC0402FR-071KL
|  | Option | RES 1kΩ ±1% 1/16W 0402 ±100ppm/°C SMD Thick Film | VISHAY | CRCW04021K00FKED | CRCW e3 Standard Chip Resistor AEC-Q200
|  | Option | RES 1kΩ ±0.1% 1/10W 0402 ±25ppm/°C SMD Thin Film | VISHAY | TNPW04021K00BEED | TNPW e3 High Stability Flat Chip Resistor AEC-Q200
20 | 13 | R27,R28,R35,R36,R37,R38,R46,R47,R48,R49,R50,R77,R79 | RES MF 10.0K 1/16W 1% AEC-Q200 0402 | VISHAY | CRCW040210K0FKED | CRCW e3 Standard Chip Resistor AEC-Q200
21 | 1 | R51 | RES MF 5.49K 1/16W 1% 0402 | KOA SPEER | RK73H1ETTP5491F
|  | Option | RES 5.49kΩ ±1% 1/16W 0402 ±100ppm/°C SMD Thick Film | VISHAY | CRCW04025K49FKED | CRCW e3 Standard Chip Resistor AEC-Q200
22 | 1 | R52 | RES MF 300 OHM 1/10W 5% 0603 | VISHAY | CRCW0603300RJNEA | CRCW e3 Standard Chip Resistor AEC-Q200
23 | 3 | R53,R55,R58 | RES MF 10K 1/10W 5% AEC-Q200 0603 | PANASONIC | ERJ-3GEYJ103V
|  | Option | RES 10kΩ ±5% 1/10W 0603 ±200ppm/°C SMD Thick Film | VISHAY | CRCW060310K0JNEA | CRCW e3 Standard Chip Resistor AEC-Q200
24 | 9 | R75,R76,R80,R81,R82,R83,R84,R85,R86 | RES TF ZERO OHM 1/16W AEC-Q200 RC0402 | VISHAY | CRCW04020000Z0ED | CRCW e3 Standard Chip Resistor AEC-Q200
25 | 1 | R78 | RES MF 10.0 OHM 1/10W 1% 0603 | VISHAY | CRCW060310R0FKEA | CRCW e3 Standard Chip Resistor AEC-Q200
26 | 2 | T1,T2 | XFMR ISO 1:1 CBM5D33 ESMIT-4180 SMT | SUMIDA ELECTRIC | ESMIT-418O
27 | 1 | VCOM | LED RED SGL 2MA 1.8V 0603 | ROHM | SML-311UTT86
|  | Option | LED RED LOW CURRENT λ:628nm Vf~1.8V 0603 SMD AEC-Q | VISHAY | TLMS1000-GS08 | AEC-Q, Low Current, AEC-Q, SMD, 0603, 1.6mm x 0.8mm
|  | Option | LED RED STANDARD λ:633nm Vf~2.1V 0603 SMD AEC-Q | VISHAY | TLMS1100-GS08 | AEC-Q, SMD, 0603, 1.6mm x 0.8mm
28 | 4 | Z1,Z2,Z3,Z4 | DIODE ESD PROTECTION -- 0402 | TEXAS INSTRUMENTS | TPD1E10B06DPY
|  | Option | ESD PROTECTION DIODE 8V, 1-Line, 13.7Vc (typ.), Unidirectional, DFN1006-2A, AEC-Q101 | VISHAY | VESD08C1-HD1HG3-08 | AEC-Q, Compact DFN1006-2A Package, 1-Line Unidirectional ESD Protection
29 | 1 | ZD1 | DIODE ZNR 4.7V 300mW 5% SOT23 | VISHAY | BZX84C4V7-HE3-08 | AEC-Q, SOT-23, Tol. 5%, Pulse Current, RoHS
|  | Option | 4.7V, 300mW, 2%, Zener, Diode, DFN1006-2A, AEC-Q | VISHAY | BZX884B4V7L-HG3-08 | AEC-Q, Leadless DFN1006-2A package, Sidewall plated / Wettable Flanks, Pulse Current
30 | 1 | ZD2 | DIODE ZNR 1.7MA 0.5W 75V AEC-Q101 SOD-123 | ON SEMICONDUCTOR | MMSZ5267BT1G
|  | Option | 75V, 2.3W / 800mW, Zener, Diode, SMF, AEC-Q | VISHAY | BZD27B75PHM3-08 | AEC-Q, DO-219AB (SMF), Pulse current, eSMP Series, SOD-123W Compatible
|  | Option | 75V, 500mW, 5%, Zener, Diode, SOD-123, AEC-Q | VISHAY | MMSZ5267B-HE3-08 | AEC-Q, SOD-123, Tol. 5%, Thermal Equilibrium
Legal Disclaimer: is not associated with this advertisement. Vishay Intertechnology, Inc. does not claim any ownership or affiliation with .
VISHAY INTERTECHNOLOGY, INC. AND ITS AFFILIATES (“VISHAY”) PROVIDES TECHNICAL AND RELIABILITY DATA (INCLUDING DATASHEETS), DESIGN RESOURCES (INCLUDING REFERENCE DESIGNS, BILL OF MATERIALS DOCUMENTS, AND REFERENCE DESIGN PARTS LISTS), APPLICATION OR OTHER DESIGN ADVICE, WEB TOOLS, SAFETY INFORMATION, AND OTHER RESOURCES “AS IS” AND WITH ALL FAULTS, AND DISCLAIMS ALL WARRANTIES, EXPRESS AND IMPLIED, INCLUDING WITHOUT LIMITATION ANY IMPLIED WARRANTIES OF MERCHANTABILITY, FITNESS FOR A PARTICULAR PURPOSE OR NON-INFRINGEMENT OF THIRD PARTY INTELLECTUAL PROPERTY RIGHTS.
These resources are intended for skilled developers designing with Vishay products. You are solely responsible for (1) selecting the appropriate Vishay products for your application, (2) designing, validating and testing your application, and (3) ensuring your application meets applicable standards, and any other safety, security, or other requirements. These resources are subject to change without notice. Vishay grants you permission to use these resources for development of an application that uses the Vishay products described in the resource. Other reproduction and display of these resources is prohibited. No license is granted to any other Vishay intellectual property right or to any third party intellectual property right. Vishay disclaims responsibility for, and you will fully indemnify Vishay and its representatives against, any claims, damages, costs, losses, and liabilities arising out of your use of these resources.
Vishay’s products are provided subject to Vishay’s Terms and Conditions of Sale (https://www.vishay.com/company/terms/) or other applicable terms available either on www.vishay.com or provided in conjunction with such Vishay products. Vishay’s provisions of these resources does not expand or otherwise alter Vishay’s applicable warranties or warranty disclaimers for Vishay products.
© 2023 Vishay Intertechnology, Inc. All Rights Reserved.