## Vishay BoM
**VISHAY Reference Design Alternative / Replacement Parts List**
|  | IC Part Number: | MC33982_AECQ
|  | Description: | 12V Multipurpose Low RDSON eXtreme Switch, Single Intelligent High-current Self-protected High-side Switch (2.0 mOhm)
|  | Automotive Rating: | AEC-Q
|  | リファレンス回路リンク | https://www.nxp.com/docs/en/user-guide/KT33982UG.pdf
|  | リファレンス回路掲載ページ | P8,P11
|  | ネクスティ問合せ | https://www.e-nexty.com/inquiries/new
ITEM | QTY | REFERENCE | PART DESCRIPTION | MANUFACTURER | PART NUMBER | NOTES
1 | 3 | C1, C2, C8 | 10µF, 50V, Aluminum Electrolytic Capacitors, Radial Can, SMD - 2000 Hrs @ 85°C | Panasonic | ECE-V1HA100SP
|  | Option (V < 25V) | CAP Polymer 10µF ±20% 25V B-case 3528-21 105°C | VISHAY | T55B106M025C0100 | vPolyTan, Molded, High Performance SMD 1411
|  | Option (V < 10V) | CAP Polymer 10µF ±20% 10V A-case 3216-18 105°C | VISHAY | T55A106M010C0200 | vPolyTan, Molded, High Performance SMD 1206
|  | Option | CAP Al Electrolytic 47µF ±20% 50V Radial Can SMD 125°C | VISHAY | MAL214699101E3 | AEC-Q, High Temperature, Low Impedance (10.0mm x 10.0mm x 10.00mm)
|  | Option (V < 17V) | CAP Tantalum 10µF ±10% 25V D-case 7343-31 125°C | VISHAY | TP3D106K025E0300AS | AEC-Q, Molded, TANTAMOUNT, High Performance, (7.3mm x 4.3mm x 3.10mm)
2 | 3 | C3, C4, C6 | 100nF, 50V, Ceramic Capacitor, MLCC
|  | Option | CAP MLCC 0.1µF ±10% 50V X7R 0603 SMD | VISHAY | GA0603Y104KXAAP31G | GA….31G Automotive Series AEC-Q
|  | Option | CAP MLCC 0.1µF ±10% 50V X7R 0603 SMD | VISHAY | VJ0603Y104KXAPW1BC | VJ….W1BC Basic Commodity Series
3 | 2 | C7, C18 | 100pF, 50V, Ceramic Capacitor, MLCC
|  | Option | CAP MLCC 100pF ±5% 50V C0G/NP0 0603 SMD | VISHAY | GA0603A101JXAAC31G | GA….31G Automotive Series AEC-Q
|  | Option | CAP MLCC 100pF ±5% 50V C0G/NP0 0603 SMD | VISHAY | VJ0603A101JXACW1BC | VJ….W1BC Basic Commodity Series
4 | 1 | D1 | Diode Standard 1000V 1A Surface Mount SMA | ON Semiconductor | MRA4007T3
|  | Option | DIODE Standard Recovery 1000V 1.5A Vf~1.1V SMF (DO-219AB) | VISHAY | S07M-GS08 | AEC-Q101, eSMP, Single Configuration, SMD, 175°C (Tj), High Voltage, Glass passivated, RoHS, SOD-123W Compatible
|  | Option | DIODE Standard Recovery 1000V 1A Vf~1.1V SMA (DO-214AC) | VISHAY | S1MHM3_A/H | AEC-Q101, General Purpose, Single Configuration, SMD, 150°C (Tj), High Surge capability, Glass passivated, RoHS, H/F
|  | Option | DIODE Ultrafast Recovery 1000V 1A Vf~1.7V SMA (DO-214AC) | VISHAY | US1MHM3_A/H | AEC-Q101, General Purpose, Single Configuration, SMD, 150°C (Tj), Glass passivated, RoHS, H/F
5 | 1 | IC1 | Linear Voltage Regulator IC Positive Fixed 1 Output 1A TO-220AB | ON Semiconductor | NCV7805BTG
6 | 1 | IC2 | Intelligent High current Self-protected Silicon High-side Power Switch, N-Channel - 16-PQFN (12x12) | NXP | MC33982CHFK
7 | 2 | LB, LA | Yellow - LED Indication - Discrete 1.9V Radial, 2mA | ON Semiconductor | HLMP1719
|  | Option | LED YELLOW 0603 SMD AEC-Q | VISHAY | TLMY1100-GS08 | SMD, 0603, 1.6 x 0.8mm
|  | Option | DOME ROUND LED YELLOW RADIAL TH | VISHAY | TLLY4401 | Through Hole, Low Current LED in Ø 3 mm Tinted Diffused
8 | 2 | LFSB, L5V | Red - LED Indication - Discrete 1.8V Radial, 2mA | ON Semiconductor | HLMP1700
|  | Option | LED RED 0603 SMD AEC-Q | VISHAY | TLMS1100-GS08 | SMD, 0603, 1.6 x 0.8mm
|  | Option | DOME ROUND LED RED RADIAL TH | VISHAY | TLLR4401 | Through Hole, Low Current LED in Ø 3 mm Tinted Diffused
9 | 3 | R5, R7, R8 | 10k, Resistor, 5%, 0.1W. 0603
|  | Option | RES 10kΩ ±5% 1/10W 0603 SMD Thick Film | VISHAY | CRCW060310K0JNEA | CRCW e3 Standard Chip Resistor AEC-Q200
10 | 2 | R9, R10 | 2.2k, Resistor, 5%, 0.1W, 0603
|  | Option | RES 2.2kΩ ±5% 1/10W 0603 SMD Thick Film | VISHAY | CRCW06032K20JNEA | CRCW e3 Standard Chip Resistor AEC-Q200
11 | 1 | RCS | 1.0k, Resistor, 1%, 0.25W, Thru-hole
|  | Option | RES 1kΩ ±1% 1/4W 0603 SMD Thick Film | VISHAY | RCS06031K00FKEA | RCS e3 Anti-Surge, High Power Chip Resistor AEC-Q200
12 | 1 | RFSI | 200, Resistor, 5%, 0.25W, Thru-hole
|  | Option | RES 200Ω ±5% 1/4W 0603 SMD Thick Film | VISHAY | RCS0603200RJNEA | RCS e3 Anti-Surge, High Power Chip Resistor AEC-Q200
Legal Disclaimer: is not associated with this advertisement. VISHAY Intertechnology, Inc. does not claim any ownership or affiliation with .
VISHAY INTERTECHNOLOGY, INC. AND ITS AFFILIATES (“VISHAY”) PROVIDES TECHNICAL AND RELIABILITY DATA (INCLUDING DATASHEETS), DESIGN RESOURCES (INCLUDING REFERENCE DESIGNS, BILL OF MATERIALS DOCUMENTS, AND REFERENCE DESIGN PARTS LISTS), APPLICATION OR OTHER DESIGN ADVICE, WEB TOOLS, SAFETY INFORMATION, AND OTHER RESOURCES “AS IS” AND WITH ALL FAULTS, AND DISCLAIMS ALL WARRANTIES, EXPRESS AND IMPLIED, INCLUDING WITHOUT LIMITATION ANY IMPLIED WARRANTIES OF MERCHANTABILITY, FITNESS FOR A PARTICULAR PURPOSE OR NON-INFRINGEMENT OF THIRD PARTY INTELLECTUAL PROPERTY RIGHTS.
These resources are intended for skilled developers designing with Vishay products. You are solely responsible for (1) selecting the appropriate Vishay products for your application, (2) designing, validating and testing your application, and (3) ensuring your application meets applicable standards, and any other safety, security, or other requirements. These resources are subject to change without notice. Vishay grants you permission to use these resources for development of an application that uses the Vishay products described in the resource. Other reproduction and display of these resources is prohibited. No license is granted to any other Vishay intellectual property right or to any third party intellectual property right. Vishay disclaims responsibility for, and you will fully indemnify Vishay and its representatives against, any claims, damages, costs, losses, and liabilities arising out of your use of these resources.
Vishay’s products are provided subject to Vishay’s Terms and Conditions of Sale (https://www.vishay.com/company/terms/) or other applicable terms available either on www.vishay.com or provided in conjunction with such Vishay products. Vishay’s provisions of these resources does not expand or otherwise alter Vishay’s applicable warranties or warranty disclaimers for Vishay products.
© 2021 Vishay Intertechnology, Inc. All Rights Reserved.