## Vishay BoM
**VISHAY Reference Design Alternative / Replacement Parts List**
|  | IC Part Number: | MC33FS4503_AECQ
|  | Description: | KITFS4503CAEEVM: Supports (FS4500x - FS4503x / FS6500x - FS6504x Series) ¦ FS450x Series up to ASIL-D - Grade 1 and Grade 0 Safety Power System Basis Chip, VCORE Type: Linear, 0.5A, Functions: FS1B and LDT, Physical Interface: CAN FD, HLQFP48 package
|  | Automotive Focus: | AEC-Q
|  | リファレンス回路リンク | https://www.nxp.jp/webapp/Download?colCode=KTFS4500-FS6500UG&docLang=en
|  | リファレンス回路掲載ページ | P28-29
|  | ネクスティ問合せ | https://www.e-nexty.com/inquiries/new
ITEM | QTY | REFERENCE | PART DESCRIPTION | MANUFACTURER | PART NUMBER | NOTES
1 | 2 | C1, C2 | CAP CER 10uF 16V 20% X7S AEC-Q200 0805 | MURATA | GCM21BC71C106ME36
2 | 4 | C12, C16, C53, C56 | CAP CER 4.7uF 50V 10% X7S AEC-Q200 1206 | MURATA | GCM31CC71H475KA03L
3 | 1 | C17 | CAP ALEL 47uF 50V 20% -- SMD | NIPPON CHEMI-CON CORPORATION | EMVH500ADA470MJA0G
|  | Option | CAP Al Electrolytic 47µF ±20% 50V Radial Can SMD 125°C | VISHAY | MAL214699101E3 | AEC-Q, Automotovie, High Temperature, Low Impedance, Vibration Proof, High Reliabitily (10.0mm x 10.0mm x 10.00mm)
|  | Option (V < 25V) | CAP Polymer 22µF ±20% 25V D-case 7343-31 125°C | VISHAY | T51D226M025C0100 | AEC-Q, vPolyTan, Molded, High Performance, Automotive Grade SMD 2917
4 | 2 | C18, C50 | CAP CER 0.10UF 25V 10% X7R 0603 | AVX | 06033C104KAT2A
|  | Option | CAP MLCC 0.1µF ±10% 25V X7R 0603 SMD | VISHAY | GA0603Y104KXXAC31G | GA….31G Automotive Series AEC-Q
|  | Option | CAP MLCC 0.1µF ±10% 25V X7R 0603 SMD | VISHAY | VJ0603Y104KXXCW1BC | VJ….W1BC Basic Commodity Series
5 | 3 | C20, C29, C69 | CAP CER 1000PF 50V 10% C0G 0603 | AVX | 06035A102KAT2A
|  | Option | CAP MLCC 1000pF ±10% 50V C0G/NP0 0603 SMD | VISHAY | GA0603A102KXAAC31G | GA….31G Automotive Series AEC-Q
|  | Option | CAP MLCC 1000pF ±10% 50V C0G/NP0 0603 SMD | VISHAY | VJ0603A102KXACW1BC | VJ….W1BC Basic Commodity Series
6 | 2 | C21, C31 | CAP CER 2.2uF 25V 10% X7R 0805 | AVX | 08053C225KAT2A
|  | Option | CAP MLCC 2.2µF ±10% 25V X7R 0805 SMD | VISHAY | VJ0805Y225KXXTW1BC | VJ….W1BC Basic Commodity Series
|  | Option (V < 7V) | CAP Tantalum 4.7µF ±20% 10V B-case 3528-21 125°C | VISHAY | TP3B475K010C1500AS | AEC-Q, Molded, TANTAMOUNT, High Performance, (3.5mm x 2.8mm x 2.10mm)
7 | 10 | C23, C68, C70, C75, C76, C82, C84, C85, C87, C88 | CAP CER 1.0UF 10V 10% X5R 0402 | AVX | 0402ZD105KAT2A
8 | 1 | C24 | CAP CER 3.3UF 16V 10% X7R AEC-Q200 0805 | TDK | CGA4J3X7R1C335K125AB
9 | 1 | C25 | CAP CER 0.22UF 16V 10% X7R 0603 | MURATA | GRM188R71C224KA01D
|  | Option | CAP MLCC 0.22µF ±10% 16V X7R 0603 SMD | VISHAY | VJ0603Y224KXJCW1BC | VJ….W1BC Basic Commodity Series
10 | 3 | C27, C28, C66 | CAP CER 0.01UF 50V 5% X7R 0603 | AVX | 06035C103JAT2A
|  | Option | CAP MLCC 0.01µF ±5% 50V X7R 0603 SMD | VISHAY | GA0603Y103JXAAC31G | GA….31G Automotive Series AEC-Q
|  | Option | CAP MLCC 0.01µF ±5% 50V X7R 0603 SMD | VISHAY | VJ0603Y103JXACW1BC | VJ….W1BC Basic Commodity Series
11 | 19 | C30, C32, C60-C62, C64, C65, C67, C71-C74, C77, C78, C80, C81, C83, C89, C90 | CAP CER 0.1UF 10V 10% X5R 0402 | AVX | 0402ZD104KAT2A
|  | Option | CAP MLCC 0.1µF ±10% 10V X7R 0402 SMD | VISHAY | VJ0402Y104KXQCW1BC | VJ….W1BC Basic Commodity Series
|  | Option | CAP MLCC 0.01µF ±10% 16V X7R 0603 SMD | VISHAY | GA0603Y103KXJAC31G | GA….31G Automotive Series AEC-Q
12 | 1 | C51 | CAP CER 0.22uF 25V 10% X7R 0603 | KEMET | C0603C224K3RACTU
|  | Option | CAP MLCC 0.22µF ±10% 25V X7R 0603 SMD | VISHAY | VJ0603Y224KXXCW1BC | VJ….W1BC Basic Commodity Series
13 | 1 | C57 | CAP CER 1uF 50V 10% X7R 1206 | TDK | CGA5L3X7R1H105K160AB
|  | Option | CAP MLCC 1µF ±10% 50V X7R 1206 SMD | VISHAY | VJ1206Y105KXATW1BC | VJ….W1BC Basic Commodity Series
14 | 2 | C6, C13 | CAP CER 22uF 16V 20% X7R AEC-Q200 1210 | MURATA | GCM32ER71C226ME19
|  | Option (V < 10V) | CAP Tantalum 22µF ±10% 16V D-case 7343-31 125°C | VISHAY | TP3D226K016C0250AS | AEC-Q, Molded, TANTAMOUNT, High Performance, (7.3mm x 4.3mm x 3.10mm)
|  | Option x1 | CAP Polymer 47µF ±20% 16V D-case 7343-31 125°C | VISHAY | T51D476M016C0070 | AEC-Q, vPolyTan, Molded, High Performance, Automotive Grade SMD 2917
|  | Option | CAP MLCC 22µF ±20% 16V X7R 1210 SMD | VISHAY | VJ1210Y226MXJTW1BC | VJ….W1BC Basic Commodity Series
15 | 2 | C79, C86 | CAP CER 22PF 50V 5% C0G 0402 | AVX | 04025A220JAT2A
|  | Option | CAP MLCC 22pF ±5% 50V C0G/NP0 0402 SMD | VISHAY | GA0402A220JXAAC31G | GA….31G Automotive Series AEC-Q
|  | Option | CAP MLCC 22pF ±5% 50V C0G/NP0 0402 SMD | VISHAY | VJ0402A220JXACW1BC | VJ….W1BC Basic Commodity Series
16 | 1 | C8 | CAP CER 470PF 50V 10% X7R 0603 | AVX | 06035C471KAT2A
|  | Option | CAP MLCC 470pF ±10% 50V X7R 0603 SMD | VISHAY | GA0603Y471KXAAC31G | GA….31G Automotive Series AEC-Q
|  | Option | CAP MLCC 470pF ±10% 50V X7R 0603 SMD | VISHAY | VJ0603Y471KXACW1BC | VJ….W1BC Basic Commodity Series
17 | 2 | C91, C93 | CAP CER 0.47UF 16V 10% X7R 0603 | AVX | 0603YC474KAT2A
|  | Option | CAP MLCC 0.47µF ±10% 16V X7R 0603 SMD | VISHAY | VJ0603Y474KXJCW1BC | VJ….W1BC Basic Commodity Series
18 | 9 | D1, D3-D5, D10, D11, D15, D17, D18 | LED GRN SGL 20MA SMT | OSRAM | LP M67K-E2G1-25
|  | Option | LED PURE GREEN LOW CURRENT λ:565nm pk. Vf~1.8V MiniLED SMD AEC-Q | VISHAY | VLMP20D2G1-GS08 | AEC-Q, Low Current, SMD MiniLED, 2.2mm x 1.4mm
19 | 1 | D12 | DIODE SW 150MA 75V SOD-323 | DIODES INC | 1N4148WS-7-F
|  | Option | DIODE Small Signal Switching 75V 0.15A Vf~1.2V SOD-323 | VISHAY | 1N4148WS-HE3-08 | AEC-Q101, General Purpose, Single Configuration, SMD, 150°C (Tj), Fast Switching, RoHS
20 | 4 | D13, D14, D20, D21 | LED RED SGL 20MA SMT | OSRAM | LS M67K-H2L1-1-0-2-R18-Z
|  | Option | LED SUPER RED LOW CURRENT λ:630nm Vf~1.8V MiniLED SMD AEC-Q | VISHAY | VLMS20H2L1-GS08 | AEC-Q, Low Current, SMD MiniLED, 2.2mm x 1.4mm
21 | 1 | D19 | DIODE ZNR 3W 5.6V -- REGULATOR SMB | ON SEMICONDUCTOR | 1SMB5919BT3G
|  | Option | 5.6V, 3000mW / 550mW, 5%, Zener, Diode, SMB | VISHAY | SMBZ5919B-E3/52 | DO-214AA (SMB), Tol. 5%, Pulse current, RoHS
|  | Option | 5.6V, 3W / 1.25W, Zener, Diode, SMA, AEC-Q | VISHAY | BZG05C5V6-HM3-08 | AEC-Q, DO-214AC (SMA), Pulse current
22 | 2 | D2, D6 | DIODE SCH PWR RECT 2A 40V AEC-Q101 SMB | ON SEMICONDUCTOR | SS24T3G
|  | Option | Diode - Power Rectifier Schottky 40V 2A Vf~0.5V SMB (DO-214AA) | VISHAY | SS24HM3_A/H | AEC-Q101, Planar Schottky, Single Configuration, SMD, 150°C (Tj), High Surge capability, RoHS, H/F
|  | Option | Diode - Power Rectifier Schottky 40V 2A Vf~0.5V SMP (DO-220AA) | VISHAY | SS2P4HM3/84A | AEC-Q101, eSMP, Single Configuration, SMD, 150°C (Tj), High Current Density, RoHS, H/F
|  | Option | Diode - Power Rectifier Schottky 40V 2A Vf~0.5V SMF (DO-219AB) | VISHAY | SS2FL4HM3/H | AEC-Q101, eSMP, Single Configuration, SMD, 150°C (Tj), SOD-123W Compatible, Low Leakage, RoHS, H/F
23 | 2 | D55, D56 | DIODE ZENER 375mW 18V AEC-Q101 SOD123F | NXP SEMICONDUCTORS | BZT52H-B18,115
|  | Option | 18V, 500mW, 2%, Zener, Diode, SOD-123, AEC-Q | VISHAY | MMSZ5248C-HE3-08 | AEC-Q, SOD-123, Tol. 2%, Thermal Equilibrium
|  | Option | 18V, 2.3W / 800mW, Zener, Diode, SMF, AEC-Q | VISHAY | BZD27C18P-HE3-08 | AEC-Q, DO-219AB (SMF), Pulse current, eSMP Series, SOD-123W Compatible
24 | 1 | D57 | DIODE ZNR 250mA 20V AEC-Q101 SOD123 | NXP SEMICONDUCTORS | BZT52H-C20,115
|  | Option | 20V, 500mW, 5%, Zener, Diode, SOD-123, AEC-Q | VISHAY | MMSZ5250B-HE3-08 | AEC-Q, SOD-123, Tol. 5%, Thermal Equilibrium
|  | Option | 20V, 2.3W / 800mW, Zener, Diode, SMF, AEC-Q | VISHAY | BZD27C20P-HE3-08 | AEC-Q, DO-219AB (SMF), Pulse current, eSMP Series, SOD-123W Compatible
25 | 1 | D8 | DIODE SCH 100V 3A AEC-Q101 SOD128 | NXP SEMICONDUCTORS | PMEG10030ELP
|  | Option | Diode - Power Rectifier Schottky 100V 3A Vf~0.67V SlimSMAW (DO-221AD) | VISHAY | VSS8D3M10HM3/H | AEC-Q101, eSMP, Single Configuration, SMD, 175°C (Tj), SOD-128 compatible, TMBS, RoHS, H/F
|  | Option | DIODES & RECTIFIERS Ultrafast Recovery 100V 3A Vf~0.86V SlimSMA (DO-221AC) | VISHAY | VS-3EJH01HM3/6B | AEC-Q101, FRED Pt, Single Configuration, SMD, 175°C (Tj), Hyperfast, Reduced Qrr & Soft Recovery, RoHS, H/F, SOD-123W Compatible
26 | 7 | D9, D16, D50-D54 | DIODE ZNR 2.4-36V 5mA 400mW AEC-Q101 SOD323 | NXP SEMICONDUCTORS | PDZ36B,115
|  | Option | 36V, 200mW, Zener, Diode, SOD-323, AEC-Q | VISHAY | BZX384B36-HE3-08 | AEC-Q, SOD-323, Tol. 2%, Pulse current, RoHS
27 | 1 | F50 | FUSE FAST 0.5A 32V SMT 0805 | VISHAY | MFU0805FF00500P100 | Thin Film Chip Fuses, Very quick acting and outstanding stability fuse characteristics
28 | 1 | L1 | IND PWR 22UH@100KHZ 2.25A 20% SMT | EPCOS | B82464G4223M
|  | Option | IND 22µH ±20% 3.3A Isat 4.3A Idc 84mΩ SMD 125°C | VISHAY | IHLP3232DZER220M1A | AEC-Q, Automotive, Low DCR Series, Shielded (8.0mm x 8.0mm x 4.00mm)
|  | Option | IND 22µH ±20% 3.8A Isat 3.7A Idc 103mΩ SMD 155°C | VISHAY | IHLP3232DZER220M5A | AEC-Q, Automotive, High Temperature (155°C) Series, Shielded (8.0mm x 8.0mm x 4.00mm)
29 | 1 | L2 | IND PWR 1uH@0.1MHz 3.6A 20% SMD | EPCOS | B82472G6102M000
|  | Option | IND 1µH ±20% 6.5A Isat 10A Idc 10mΩ SMD 125°C | VISHAY | IHLP2020CZER1R0M1A | AEC-Q, Automotive, Commercial, Low DCR Series, Shielded (5.7mm x 5.4mm x 3.00mm)
|  | Option | IND 1µH ±20% 8A Isat 10.8A Idc 11.5mΩ SMD 155°C | VISHAY | IHLP2020CZER1R0M5A | AEC-Q, Automotive, High Temperature (155°C) Series, Shielded (5.7mm x 5.4mm x 3.00mm)
|  | Option | IND 1µH ±20% 7.2A Isat 9.8A Idc 11.5mΩ SMD 155°C | VISHAY | IHLE2020CDER1R0M5A | AEC-Q, Automotive, High Current Inductors With E-Field Shield, High Temperature (155°C) Series, Shielded (5.7mm x 5.4mm x 3.30mm)
30 | 1 | L3 | IND FER BEAD 100 OHM@100MHZ 3A 25% 1806 | TDK | MPZ1608S101A
31 | 2 | L5, L50 | IND FER BEAD 330OHM@100MHZ 2.5A -- SMT | Shenzhen Sunlord Electronics Co., Ltd | UPZ2012E331-2R5TF
32 | 1 | Q1 | TRAN NMOS GEN 12A 55V AEC-Q101 SOT223 | NXP SEMICONDUCTORS | BUK9832-55A,115
|  | Option | MOSFET Single N-CHAN 60V 18A 23mΩ @10V PowerPAK 1212-8W | VISHAY | SQ7414CENW-T1_GE3 | AEC-Q101, TrenchFET, Single Configuration, SMD, 175°C (Tj), RoHS, H/F
33 | 2 | Q2, Q53 | TRAN NMOS PWR 30V 400mA AEC-Q101 SOT23 | NXP SEMICONDUCTORS | NX3008NBK,215
|  | Option | MOSFET N-CHAN 60V 440MA SMD SOT-363 | VISHAY | SQ1464EEH-T1_GE3 | AEC-Q, SC-70-6L (6 Leads, SOT-363)
34 | 2 | Q3, Q4 | TRAN PMOS PWR 50V 130MA SOT23 | ON SEMICONDUCTOR | BSS84LT1G
35 | 2 | Q50, Q51 | TRAN PNP PWR 120mOHM 3A 60V AEC-Q101 LFPAK56 | NXP SEMICONDUCTORS | PHPT60603PYX
36 | 4 | R1, R7, R50, R53 | RES FLAT CHIP ZERO OHM 1/2W 5% AEC-Q200 1210 | KOA SPEER | RK73Z2ETTD
|  | Option | RES 0Ω JUMPER 1/2W 1210 JUMPER SMD Thick Film | VISHAY | CRCW12100000Z0EA | CRCW e3 Standard Chip Resistor AEC-Q200
37 | 1 | R105 | RES TF ZERO OHM 1W 2512 | KOA SPEER | RK73Z3ATTE
|  | Option | RES 0Ω JUMPER 1W 2512 JUMPER SMD Thick Film | VISHAY | CRCW25120000Z0EG | CRCW e3 Standard Chip Resistor AEC-Q200
38 | 1 | R108 | RES MF 16.2K 1/10W 1% 0603 | VISHAY | CRCW060316K2FKEA | CRCW e3 Standard Chip Resistor AEC-Q200
39 | 1 | R109 | RES MF 2.4 OHM 1W 5% 2512 | VISHAY | CRCW25122R40JNEG | CRCW e3 Standard Chip Resistor AEC-Q200
40 | 1 | R11 | RES MF 15.0 OHM 1/4W 1% 1206 | VISHAY | CRCW120615R0FKEA | CRCW e3 Standard Chip Resistor AEC-Q200
41 | 2 | R13, R33 | RES MF 24.9K 1/10W 1% AEC-Q200 0603 | VISHAY | CRCW060324K9FKEA | CRCW e3 Standard Chip Resistor AEC-Q200
42 | 7 | R14, R87, R93, R96, R98, R99, R103 | RES MF 10K 1/10W 5% 0603 | VISHAY | CRCW060310K0JNEA | CRCW e3 Standard Chip Resistor AEC-Q200
43 | 2 | R15, R32 | RES MF 4.32K 1/10W 1% 0603 | KOA SPEER | RK73H1JTTD4321F
|  | Option | RES 4.32kΩ ±1% 1/10W 0603 ±100ppm/°C SMD Thick Film | VISHAY | CRCW06034K32FKEA | CRCW e3 Standard Chip Resistor AEC-Q200
44 | 10 | R16, R26, R27, R66, R74-R76, R94, R95, R104 | RES MF 5.1K 1/10W 5% 0603 | VISHAY | CRCW06035K10JNEA | CRCW e3 Standard Chip Resistor AEC-Q200
45 | 5 | R2, R5, R19, R30, R31 | RES MF 1.5K 1/10W 5% 0603 | VISHAY | CRCW06031K50JNEA | CRCW e3 Standard Chip Resistor AEC-Q200
46 | 2 | R20, R39 | RES MF 1.2K 1/10W 1% 0603 | KOA SPEER | RK73H1JTTD1201F
|  | Option | RES 1.21kΩ ±1% 1/10W 0603 ±100ppm/°C SMD Thick Film | VISHAY | CRCW06031K21FKEA | CRCW e3 Standard Chip Resistor AEC-Q200
47 | 7 | R21, R34, R59, R61, R62, R67, R68 | RES MF 10K 1/16W 5% 0402 | VISHAY | CRCW040210K0JNED | CRCW e3 Standard Chip Resistor AEC-Q200
48 | 6 | R22, R23, R43, R97, R102, R110 | RES MF 510K 1/10W 5% 0603 | YAGEO AMERICA | RC0603JR-07510KL
|  | Option | RES 510kΩ ±5% 1/10W 0603 ±200ppm/°C SMD Thick Film | VISHAY | CRCW0603510KJNEA | CRCW e3 Standard Chip Resistor AEC-Q200
49 | 2 | R24, R25 | RES MF 2K 1/4W 5% 1206 | Yageo | RC1206JR-072KL
|  | Option | RES 2kΩ ±5% 1/4W 1206 ±200ppm/°C SMD Thick Film | VISHAY | CRCW12062K00JNEA | CRCW e3 Standard Chip Resistor AEC-Q200
50 | 4 | R28, R69, R106, R111 | RES MF ZERO OHM 1/10W -- AEC-Q200 0603 | VISHAY | CRCW06030000Z0EA | CRCW e3 Standard Chip Resistor AEC-Q200
51 | 4 | R3, R4, R35, R37 | RES MF 560 1/10W 5% 0603 | WALSIN TECHNOLOGY CORP. | WR06X561JTL
52 | 1 | R36 | RES MF 120 OHM 1/10W 5% 0603 | VISHAY | CRCW0603120RJNEA
53 | 2 | R38, R41 | RES MF 33.0 OHM 1/16W 1% 0402 | WALSIN TECHNOLOGY CORP. | WR04X33R0FTL
|  | Option | RES 33Ω ±1% 1/16W 0402 ±100ppm/°C SMD Thick Film | VISHAY | CRCW040233R0FKED | CRCW e3 Standard Chip Resistor AEC-Q200
54 | 1 | R40 | RES VAR 5.0K 1/4W 10% 11-TURNS SMT | BOURNS | 3224W-1-502E
|  | Option | TRIMMER 5kΩ ±10% 1/2W TH Cermet | VISHAY | T93YA502KT20 | T93 Series, 3/8" Square, Multi-Turn,
55 | 3 | R42, R100, R101 | RES MF 5.6K 1/10W 1% AEC-Q200 0603 | KOA SPEER | RK73H1JTTD5601F
|  | Option | RES 5.6kΩ ±1% 1/10W 0603 ±100ppm/°C SMD Thick Film | VISHAY | CRCW06035K60FKEA | CRCW e3 Standard Chip Resistor AEC-Q200
56 | 2 | R51, R52 | RES MF 15 OHM 2W 1% 2512 | TE Connectivity Ltd | 352115RFT
|  | Option | RES 15Ω ±1% 1.5W 2512 ±100ppm/°C SMD Thick Film | VISHAY | CRCW251215R0FKEGHP | CRCW-HP e3 Pulse Proof, High Power Chip Resistor AEC-Q200
|  | Option | RES 15Ω ±1% 2.5W 2512 ±100ppm/°C SMD Thin Film | VISHAY | PHPA2512K15R0FST1 | PHPA High Power, Wraparound, ESD rating 5A (HBM), High purity ceramic substrate, Flame resistant UL 94 V-2 AEC-Q200
57 | 2 | R54, R55 | RES TF 30 OHM 2W 1% 2512 | TE Connectivity Ltd | 352130RFT
|  | Option | RES 30Ω ±1% 1.5W 2512 ±100ppm/°C SMD Thick Film | VISHAY | CRCW251230R0FKEGHP | CRCW-HP e3 Pulse Proof, High Power Chip Resistor AEC-Q200
|  | Option | RES 30Ω ±1% 2.5W 2512 ±100ppm/°C SMD Thin Film | VISHAY | PHPA2512K30R0FST1 | PHPA High Power, Wraparound, ESD rating 5A (HBM), High purity ceramic substrate, Flame resistant UL 94 V-1 AEC-Q200
58 | 2 | R58, R60 | RES MF 43K 1/10W 1% 0603 | KOA SPEER | RK73H1JTTD4302F
|  | Option | RES 43kΩ ±1% 1/10W 0603 ±100ppm/°C SMD Thick Film | VISHAY | CRCW060343K0FKEA | CRCW e3 Standard Chip Resistor AEC-Q200
59 | 1 | R63 | RES MF 51K 1/10W 5% 0603 | VISHAY | CRCW060351K0JNEA | CRCW e3 Standard Chip Resistor AEC-Q200
60 | 1 | R64 | RES MF 24K 1/10W 5% 0603 | PANASONIC | ERJ-3GEYJ243V
|  | Option | RES 24kΩ ±5% 1/10W 0603 ±200ppm/°C SMD Thick Film | VISHAY | CRCW060324K0JNEA | CRCW e3 Standard Chip Resistor AEC-Q200
61 | 1 | R65 | RES MF 12K 1/10W 5% 0603 | VISHAY | CRCW060312K0JNEA | CRCW e3 Standard Chip Resistor AEC-Q200
62 | 7 | R70, R71, R79, R80, R82, R89, R90 | RES MF 9.09K 1/10W 1% 0603 | VISHAY | CRCW06039K09FKEA | CRCW e3 Standard Chip Resistor AEC-Q200
63 | 1 | R81 | RES MF 11.0K 1/10W 1% 0603 | VISHAY | CRCW060311K0FKEA | CRCW e3 Standard Chip Resistor AEC-Q200
64 | 1 | R83 | RES MF 13.3K 1/10W 1% 0603 | KOA SPEER | RK73H1JTTD1332F
|  | Option | RES 13.3kΩ ±1% 1/10W 0603 ±100ppm/°C SMD Thick Film | VISHAY | CRCW060313K3FKEA | CRCW e3 Standard Chip Resistor AEC-Q200
65 | 1 | R84 | RES MF 6.49K 1/16W 1% 0402 | WALSIN TECHNOLOGY CORP. | WR04X6491FTL
|  | Option | RES 6.49kΩ ±1% 1/16W 0402 ±100ppm/°C SMD Thick Film | VISHAY | CRCW04026K49FKED | CRCW e3 Standard Chip Resistor AEC-Q200
66 | 1 | R9 | RES MF 8.06K 1/10W 1% 0603 | BOURNS | CR0603-FX-8061ELF
67 | 1 | R92 | RES MF ZERO OHM 1/16W -- AEC-Q200 0402 | VISHAY | CRCW04020000Z0ED | CRCW e3 Standard Chip Resistor AEC-Q200
68 | 1 | U1 | DIODE ESD 2LINE 5V SOT23 | VISHAY | GSOT05C-E3-08
|  | Option | ESD PROTECTION DIODE 5V 16Vc SOT-23 AEC-Q | VISHAY | GSOT05C-HG3-08 | AEC-Q, SOT-23, 2-Line Array ESD Protection, ESD immunity acc. IEC 61000-4-2, RoHS, H/F, Green
|  | Option | ESD PROTECTION DIODE, 5.5V, 2-Line BUS, 18Vc, DFN1110-3A, AEC-Q | VISHAY | VBUS05M2-HT5HG3-08 | AEC-Q, DFN1110-3A Package
69 | 2 | U50, U53 | IC LIN OPAMP QUAD 1.8-6V SOIC14 | MICROCHIP TECHNOLOGY INC | MCP6004-I/SL
70 | 1 | U51 | IC LEVEL SHIFTER HEX 2-6V SO16 | NXP SEMICONDUCTORS | 74HC4050D,652
71 | 1 | U52 | IC XCVR VXLTR 1BIT TS 1.65-5.5V SO-6 | TEXAS INSTRUMENTS | SN74LVC1T45DRLR
72 | 1 | U54 | IC MCU 128KB FLASH 16KB RAM 48MHZ 1.71-3.6V QFN48 | FREESCALE SEMICONDUCTOR | MKL25Z128VFT4
73 | 1 | U55 | IC XCVR CAN FS1b 0.8A 4.5V LQFP48 | NXP SEMICONDUCTORS | MC33FS4503CAE
74 | 1 | Y50 | XTAL 8MHZ 20PPM PAR 18PF ESR 200OHM SMT | ABRACON CORPORATION | ABM3B-8.000MHZ-B2-T
Legal Disclaimer: is not associated with this advertisement. VISHAY Intertechnology, Inc. does not claim any ownership or affiliation with .
VISHAY INTERTECHNOLOGY, INC. AND ITS AFFILIATES (“VISHAY”) PROVIDES TECHNICAL AND RELIABILITY DATA (INCLUDING DATASHEETS), DESIGN RESOURCES (INCLUDING REFERENCE DESIGNS, BILL OF MATERIALS DOCUMENTS, AND REFERENCE DESIGN PARTS LISTS), APPLICATION OR OTHER DESIGN ADVICE, WEB TOOLS, SAFETY INFORMATION, AND OTHER RESOURCES “AS IS” AND WITH ALL FAULTS, AND DISCLAIMS ALL WARRANTIES, EXPRESS AND IMPLIED, INCLUDING WITHOUT LIMITATION ANY IMPLIED WARRANTIES OF MERCHANTABILITY, FITNESS FOR A PARTICULAR PURPOSE OR NON-INFRINGEMENT OF THIRD PARTY INTELLECTUAL PROPERTY RIGHTS.
These resources are intended for skilled developers designing with Vishay products. You are solely responsible for (1) selecting the appropriate Vishay products for your application, (2) designing, validating and testing your application, and (3) ensuring your application meets applicable standards, and any other safety, security, or other requirements. These resources are subject to change without notice. Vishay grants you permission to use these resources for development of an application that uses the Vishay products described in the resource. Other reproduction and display of these resources is prohibited. No license is granted to any other Vishay intellectual property right or to any third party intellectual property right. Vishay disclaims responsibility for, and you will fully indemnify Vishay and its representatives against, any claims, damages, costs, losses, and liabilities arising out of your use of these resources.
Vishay’s products are provided subject to Vishay’s Terms and Conditions of Sale (https://www.vishay.com/company/terms/) or other applicable terms available either on www.vishay.com or provided in conjunction with such Vishay products. Vishay’s provisions of these resources does not expand or otherwise alter Vishay’s applicable warranties or warranty disclaimers for Vishay products.
©2023 Vishay Intertechnology, Inc. All Rights Reserved.