## Vishay BoM
**Vishay Reference Design Alternative / Replacement Parts List**
|  | IC Part Number: | MC33GD3100A
|  | Description: | Advanced IGBT Gate Driver Single Channel 32-Pin SOIC
|  | Automotive Rating: | AEC-Q100
|  | リファレンス回路リンク | https://www.nxp.com/downloads/en/schematics/SPF-29317_A.pdf
|  | リファレンス回路掲載ページ | P2-3
|  | ネクスティ問合せ | https://www.e-nexty.com/inquiries/new
ITEM | QTY | REFERENCE | PART DESCRIPTION | MANUFACTURER | PART NUMBER | NOTES
1 | 11 | AH1 AL1 CH1 EH1 EL1 GH1 GL1 KH1 KL1 SH1 SL1 | MH045 | NO PART TO ORDER
2 | 18 | AH_1 AL_1 AMXGNDH1 AMXH1 AMXL1 CLMPH1 CLMPL1 DSTH1 DSTL1 FSISH1 FSISL1 GH_1 GL_1 NJWEN1 SH_1 SL_1 VRFH1 VRFL1 | TESTPOINT WHITE | KEYSTONE ELECTRONICS
3 | 9 | AMXGNDL1 GND1 GNDH1 GNDH2 GNDL1 GNDL2 GND_2 GND_3 GND_4 | TESTLOOP_BLACK | KEYSTONE ELECTRONICS
4 | 6 | AOUTH1 AOUTL1 CSBH1 FSNB1 PWMH1 PWML1 | HDR_1X1_TH | TYCO ELECTRONICS
5 | 2 | C1 C78 | 0.1uF | KEMET
6 | 2 | C2 C76 | 470PF | AVX
7 | 1 | C3 | 560PF | KEMET
8 | 1 | C4 | 4.7uF | CAPAX TECHNOLOGIES INC.
9 | 12 | C5 C23 C24 C31 C32 C33 C35 C62 C63 C64 C65 C69 | 1000PF | AVX
10 | 4 | C6 C67 C70 C71 | 1UF | KEMET
11 | 4 | C7 C39 C43 C68 | 10UF | AVX
12 | 6 | C8 C9 C53 C55 C57 C58 | 0.1UF | KEMET
13 | 2 | C10 C59 | 1uF | TDK
14 | 7 | C11 C12 C13 C14 C60 C61 C79 | 100 PF | VENKEL COMPANY
15 | 4 | C15 C16 C18 C19 | 1000pF | AVX
16 | 2 | C17 C56 | 51PF | MURATA
17 | 2 | C20 C21 | 2.2UF | VENKEL COMPANY
18 | 2 | C22 C34 | 4700 PF | AVX
19 | 2 | C25 C28 | 220PF | KEMET
20 | 2 | C26 C30 | 220PF | KEMET
21 | 2 | C27 C29 | 0.015UF | KEMET
22 | 14 | C36 C37 C38 C40 C41 C42 C44 C45 C46 C47 C48 C49 C50 C51 | 4.7uF | MURATA
23 | 2 | C52 C54 | 1.0UF | AVX
24 | 4 | C66 C72 C73 C74 | 2.2UF | AVX
25 | 1 | C75 | 0.047UF | VENKEL COMPANY
26 | 1 | C77 | 1.0UF | Kemet
27 | 2 | CR1 CR2 | BAT165 | INFINEON TECHNOLOGIES | BAT165
|  | option | DIODE SCHOTTKY 40V 350MA SOD323 AEC-Q | VISHAY | SD103AWS-HG3-08
28 | 8 | CSBL1 FSTH1 FSTL1 MISOH1 MISOL1 NC13H1 NC13L1 VDD1 | TP_1.4MMX1.4MM | N/A
29 | 1 | D1 | B160-E3 | VISHAY INTERTECHNOLOGY | B160-E3
30 | 2 | D2 D3 | GREEN | Dialight
31 | 3 | D4 D6 D7 | CRH01 | Toshiba | CRH01
|  | option | 200V 1A SCHOTTKY AEC-Q | VISHAY | V1P22HM3/H
32 | 1 | D5 | BUK9237-55A | NEXPERIA | BUK9237-55A
|  | option | MOSFET N-CH 60V 25A TO252 DPAK AECQ | VISHAY | SQD25N06-22L_GE3 | DPAK
|  | option | MOSFET N-CH 60V 32A POWERPAKSO-8 AECQ | VISHAY | SQJ464EP-T1_GE3 | PowerPAK SO-8L
33 | 2 | D8 D9 | 1SMA5918BT3G | ON SEMICONDUCTOR | 1SMA5918BT3G
|  | option | DIODE ZENER 5.1V 1.25W DO214AC AECQ | VISHAY | BZG05C5V1-HM3-08
34 | 4 | D10 D11 D24 D25 | BZT52C20T-7 | DIODES INC | BZT52C20T-7
35 | 4 | D12 D13 D14 D15 | S1M-13-F | Diodes Inc | S1M-13-F
|  | option | DIODE GEN PURP 1KV 1A DO214AC AEC-Q | VISHAY | S1MHE3/5AT
36 | 4 | D16 D17 D18 D19 | P6SMB300A | LITTLEFUSE | P6SMB300A
|  | option | TVS DIODE 256V 414V DO214AA AEC-Q | VISHAY | P6SMB300AHE3_AIH
37 | 4 | D20 D21 D22 D23 | ES2D | VISHAY INTERTECHNOLOGY | ES2D
38 | 2 | D26 D27 | PMEG6010CEH,115 | NEXPERIA | PMEG6010CEH,115
|  | option | Schottky 60V 1A SMF(DO-219AB) TMBS AEC-Q | VISHAY | V1F6HM3/H
39 | 2 | IGBTM6H1 IGBTM6L1 | HDR_1X5 | SAMTEC | HDR_1X5
40 | 13 | INTBH1 INTBL1 J2 J4 J6 J7 J9 J10 J11 J169 MOSIH1 MOSIL1 SCLK1 | HDR_1X2 | SULLINS ELECTRONICS CORP | HDR_1X2
41 | 1 | J1 | HDR_2X12 | SAMTEC | HDR_2X12
42 | 3 | J3 J5 J8 | HTMS-103-02-G-S | SAMTEC | HTMS-103-02-G-S
43 | 8 | L1 L2 L7 L8 L9 L10 L11 L12 | 0.22uH | TDK
|  | option | 0.22μH 12.0A Inductor SMD 4.7x4.3x2.0mm 155*C AEC-Q | Vishay | IHLP1616BZERR22M5A | Vishay offers low-profile & soft-saturation
44 | 4 | L3 L4 L5 L6 | 1000 OHM | Murata
45 | 1 | R1 | 28 | BOURNS
46 | 1 | R2 | 1.2K | YAGEO AMERICA
47 | 1 | R3 | 5K | BOURNS
48 | 5 | R4 R30 R43 R58 R59 | 10.0K | VENKEL COMPANY
49 | 11 | R5 R13 R14 R39 R42 R51 R52 R53 R56 R57 R60 | 100 | SMEC
50 | 1 | R6 | 22 K | VISHAY INTERTECHNOLOGY
51 | 5 | R7 R12 R21 R48 R49 | 100K | VENKEL COMPANY
52 | 2 | R8 R10 | 470 | BOURNS
53 | 8 | R9 R11 R20 R28 R40 R45 R46 R47 | 1K | YAGEO AMERICA
54 | 4 | R15 R16 R17 R18 | 0.1 | VISHAY INTERTECHNOLOGY
55 | 2 | R19 R29 | 0 | KOA SPEER
56 | 2 | R22 R23 | 3.0K | BOURNS
57 | 2 | R24 R27 | 330 | VISHAY INTERTECHNOLOGY
58 | 2 | R25 R26 | 30K | SPC Technology
59 | 2 | R31 R38 | 82 | BOURNS
60 | 2 | R32 R33 | 29.4 | KOA SPEER
61 | 2 | R34 R37 | 1.5 | VISHAY INTERTECHNOLOGY
62 | 2 | R35 R36 | 4.7 | Panasonic
63 | 2 | R41 R44 | 20 | BOURNS
64 | 1 | R50 | 10 | KOA SPEER
65 | 1 | R54 | 47 | Rohm
66 | 1 | R55 | 2.2K | BOURNS
67 | 2 | R61 R62 | 0 | BOURNS
68 | 3 | SH2 SH3 SH5 | 0 | LAYOUT ELEMENT ONLY
69 | 2 | T1 T2 | VGT12EEM | TDK
70 | 1 | U1 | NJW4140 | New Japan Radio Co. , LTD
71 | 2 | U2 U3 | MC33GD3100A1 | FREESCALE SEMICONDUCTOR
72 | 3 | VCCH1 VCCL1 VSUP1 | TESTLOOP_RED | KEYSTONE ELECTRONICS
73 | 2 | VEEH1 VEEL1 | TEST POINT BLUE | Keystone Electronics
Legal Disclaimer: is not associated with this advertisement. Vishay Intertechnology, Inc. does not claim any ownership or affiliation with .
VISHAY INTERTECHNOLOGY, INC. AND ITS AFFILIATES (“VISHAY”) PROVIDES TECHNICAL AND RELIABILITY DATA (INCLUDING DATASHEETS), DESIGN RESOURCES (INCLUDING REFERENCE DESIGNS, BILL OF MATERIALS DOCUMENTS, AND REFERENCE DESIGN PARTS LISTS), APPLICATION OR OTHER DESIGN ADVICE, WEB TOOLS, SAFETY INFORMATION, AND OTHER RESOURCES “AS IS” AND WITH ALL FAULTS, AND DISCLAIMS ALL WARRANTIES, EXPRESS AND IMPLIED, INCLUDING WITHOUT LIMITATION ANY IMPLIED WARRANTIES OF MERCHANTABILITY, FITNESS FOR A PARTICULAR PURPOSE OR NON-INFRINGEMENT OF THIRD PARTY INTELLECTUAL PROPERTY RIGHTS.
These resources are intended for skilled developers designing with Vishay products. You are solely responsible for (1) selecting the appropriate Vishay products for your application, (2) designing, validating and testing your application, and (3) ensuring your application meets applicable standards, and any other safety, security, or other requirements. These resources are subject to change without notice. Vishay grants you permission to use these resources for development of an application that uses the Vishay products described in the resource. Other reproduction and display of these resources is prohibited. No license is granted to any other Vishay intellectual property right or to any third party intellectual property right. Vishay disclaims responsibility for, and you will fully indemnify Vishay and its representatives against, any claims, damages, costs, losses, and liabilities arising out of your use of these resources.
Vishay’s products are provided subject to Vishay’s Terms and Conditions of Sale (https://www.vishay.com/company/terms/) or other applicable terms available either on www.vishay.com or provided in conjunction with such Vishay products. Vishay’s provisions of these resources does not expand or otherwise alter Vishay’s applicable warranties or warranty disclaimers for Vishay products.
© 2019 Vishay Intertechnology, Inc. All Rights Reserved.